## Sheet1
Element | Name | Units | Shape | lower | midpoint | upper
Stream-lipid cane | Flow rate | kg/hr | Triangular | 300000.0006 | 333333.334 | 366666.6674
Crushing mill-U201 | Lipid extraction rate |  | Triangular | 0.09 | 0.1 | 0.11
Rotary vacuum filter-C202 | Solids retention |  | Triangular | 0.765 | 0.85 | 0.935
Fermentation-R301 | Efficiency |  | Triangular | 0.81 | 0.9 | 0.99
Transesterification-R401 | Efficiency |  | Triangular | 0.81 | 0.9 | 0.99
Transesterification-R402 | Efficiency |  | Triangular | 0.81 | 0.9 | 0.99
Mix tank | Base cost | USD | Triangular | 10872 | 12080 | 13288
Mix tank | Exponent |  | Triangular | 0.425 | 0.525 | 0.625
Mix tank | Electricity rate | kW/m³ | Triangular | 0.08865 | 0.0985 | 0.10835
Conveying belt | Base cost | USD | Triangular | 731.7 | 813 | 894.3
Conveying belt | Exponent |  | Triangular | 0.28 | 0.38 | 0.48
Magnetic separator | Base cost | USD | Triangular | 480123.9 | 533471 | 586818.1
Magnetic separator | Exponent |  | Triangular | 0.5 | 0.6 | 0.7
Shredder | Base cost | USD | Triangular | 2250000 | 2500000 | 2750000
Shredder | Exponent |  | Triangular | 0.5 | 0.6 | 0.7
Shredder | Electricity rate | hr·kW/kg | Triangular | 0.0054 | 0.006 | 0.0066
Boiler turbogenerator | Boiler base cost | USD | Triangular | 25695000 | 28550000 | 31405000
Boiler turbogenerator | Boiler exponent |  | Triangular | 0.5 | 0.6 | 0.7
Boiler turbogenerator | Deaerator base cost | USD | Triangular | 274500 | 305000 | 335500
Boiler turbogenerator | Deaerator exponent |  | Triangular | 0.5 | 0.6 | 0.7
Boiler turbogenerator | Amine addition pkg base cost | USD | Triangular | 36000 | 40000 | 44000
Boiler turbogenerator | Amine addition pkg exponent |  | Triangular | 0.5 | 0.6 | 0.7
Boiler turbogenerator | Hot process water softener system base cost | USD | Triangular | 70200 | 78000 | 85800
Boiler turbogenerator | Hot process water softener system exponent |  | Triangular | 0.5 | 0.6 | 0.7
Boiler turbogenerator | Turbogenerator base cost | USD | Triangular | 8550000 | 9500000 | 10450000
Boiler turbogenerator | Turbogenerator exponent |  | Triangular | 0.5 | 0.6 | 0.7
Solids centrifuge | Base cost | USD | Triangular | 61236 | 68040 | 74844
Solids centrifuge | Exponent |  | Triangular | 0.4 | 0.5 | 0.6
Cooling tower | Base cost | USD | Triangular | 1237500 | 1375000 | 1512500
Cooling tower | Exponent |  | Triangular | 0.6 | 0.7 | 0.8
Cooling tower | Electricity rate | hr·kW/kmol | Triangular | 0.0025812 | 0.002868 | 0.0031548
Cooling tower | Cooling water pump base cost | USD | Triangular | 255303.9 | 283671 | 312038.1
Cooling tower | Cooling water pump exponent |  | Triangular | 0.7 | 0.8 | 0.9
Cooling tower | Cooling water pump electricity rate | hr·kW/kmol | Triangular | 0.0016492 | 0.0018324 | 0.0020157
Chilled water package | Base cost | USD | Triangular | 1237500 | 1375000 | 1512500
Chilled water package | Exponent |  | Triangular | 0.6 | 0.7 | 0.8
Chilled water package | Electricity rate | hr·kW/kJ | Triangular | -3.8955e-05 | -4.3284e-05 | -4.7612e-05
Transesterification | Reactor base cost | USD | Triangular | 13500 | 15000 | 16500
Transesterification | Reactor exponent |  | Triangular | 0.45 | 0.55 | 0.65
Transesterification | Reactor electricity rate | kW/m³ | Triangular | 1.35 | 1.5 | 1.65
Liquids centrifuge | Base cost | USD | Triangular | 25290 | 28100 | 30910
Liquids centrifuge | Exponent |  | Triangular | 0.474 | 0.574 | 0.674
Liquids centrifuge | Electricity rate | hr·kW/m³ | Triangular | 3.294 | 3.66 | 4.026
Clarifier | Base cost | USD | Triangular | 2448 | 2720 | 2992
Clarifier | Exponent |  | Triangular | 0.48 | 0.58 | 0.68
Clarifier | Electricity rate | kW/ft² | Triangular | 0.00045 | 0.0005 | 0.00055
Process water center | Tank base cost | USD | Triangular | 225000 | 250000 | 275000
Process water center | Tank exponent |  | Triangular | 0.6 | 0.7 | 0.8
Process water center | Process water pump base cost | USD | Triangular | 13762.8 | 15292 | 16821.2
Process water center | Process water pump exponent |  | Triangular | 0.7 | 0.8 | 0.9
Process water center | Process water pump electricity rate | hr·kW/kg | Triangular | 9.6998e-05 | 0.00010778 | 0.00011855
Process water center | Makeup water pump base cost | USD | Triangular | 6177.6 | 6864 | 7550.4
Process water center | Makeup water pump exponent |  | Triangular | 0.7 | 0.8 | 0.9
Process water center | Makeup water pump electricity rate | hr·kW/kg | Triangular | 8.6283e-05 | 9.5871e-05 | 0.00010546
Vibrating screen | Base cost | USD | Triangular | 909 | 1010 | 1111
Vibrating screen | Exponent |  | Triangular | 0.81 | 0.91 | 1
Crushing mill | Base cost | USD | Triangular | 1350000 | 1500000 | 1650000
Crushing mill | Exponent |  | Triangular | 0.5 | 0.6 | 0.7
Crushing mill | Electricity rate | hr·kW/kg | Triangular | 0.0054 | 0.006 | 0.0066
Molecular sieve | Column base cost | USD | Triangular | 2340900 | 2601000 | 2861100
Molecular sieve | Column exponent |  | Triangular | 0.5 | 0.6 | 0.7
Molecular sieve | Column electricity rate | hr·kW/kg | Triangular | 0.0059902 | 0.0066558 | 0.0073214
Fermentation | Reactors base cost | USD | Triangular | 759600 | 844000 | 928400
Fermentation | Reactors exponent |  | Triangular | 0.4 | 0.5 | 0.6
Fermentation | Agitators base cost | USD | Triangular | 47250 | 52500 | 57750
Fermentation | Agitators exponent |  | Triangular | 0.4 | 0.5 | 0.6
Fermentation | Agitators electricity rate | kW/m3 | Triangular | 0.0053194 | 0.0059104 | 0.0065015
Fermentation | Cleaning in place base cost | USD | Triangular | 378900 | 421000 | 463100
Fermentation | Cleaning in place exponent |  | Triangular | 0.5 | 0.6 | 0.7
Vent scrubber | Base cost | USD | Triangular | 193500 | 215000 | 236500
Vent scrubber | Exponent |  | Triangular | 0.5 | 0.6 | 0.7
Stream-lipid cane | Price | USD/kg | Triangular | 0.031095 | 0.03455 | 0.038005
Stream-HCl2 | Price | USD/kg | Triangular | 0.1845 | 0.205 | 0.2255
Stream-NaOH | Price | USD/kg | Triangular | 0.369 | 0.41 | 0.451
Stream-methanol | Price | USD/kg | Triangular | 0.4923 | 0.547 | 0.6017
Stream-HCl1 | Price | USD/kg | Triangular | 0.1845 | 0.205 | 0.2255
Stream-lime | Price | USD/kg | Triangular | 0.0693 | 0.077 | 0.0847
Stream-makeup water | Price | USD/kg | Triangular | 0.0002286 | 0.000254 | 0.0002794
Stream-catalyst | Price | USD/kg | Triangular | 2.637 | 2.93 | 3.223
Stream-enzyme | Price | USD/kg | Triangular | 0.45 | 0.5 | 0.55
Stream-denaturant | Price | USD/kg | Triangular | 0.6804 | 0.756 | 0.8316
Stream-ethanol | Price | USD/kg | Triangular | 0.7101 | 0.789 | 0.8679
Stream-waste | Price | USD/kg | Triangular | -0.297 | -0.33 | -0.363
Stream-crude glycerol | Price | USD/kg | Triangular | 0.189 | 0.21 | 0.231
Stream-biodiesel | Price | USD/kg | Triangular | 1.242 | 1.38 | 1.518
Electricity | Price | USD/kW | Triangular | 0.0585 | 0.065 | 0.0715
Chilled Brine | Price | USD/kJ | Triangular | -7.3305e-06 | -8.145e-06 | -8.9595e-06
Low pressure steam | Price | USD/kmol | Triangular | 0.27563 | 0.30626 | 0.33689
Medium pressure steam | Price | USD/kmol | Triangular | 0.24804 | 0.2756 | 0.30316
High pressure steam | Price | USD/kmol | Triangular | 0.28539 | 0.3171 | 0.34881
TEA | Operating days |  | Triangular | 180 | 200 | 220
TEA | Income tax |  | Triangular | 0.315 | 0.35 | 0.385
Boiler turbogenerator-BT | Boiler efficiency |  | Triangular | 0.72 | 0.8 | 0.88
Boiler turbogenerator-BT | Turbo generator efficiency |  | Triangular | 0.765 | 0.85 | 0.935