## Capital cost BRC
Unit Operation | BioSTEAM Unit | Selection | Variables | Size factor and range | Purchase cost | Specifications | CEPCI
Pump | Pump | Centrifugal single | F: flow rate (gpm) H: head (ft) E: power (hp) S: q*h^0.5 | S: 400-100,000 | exp(12.1656-1.1448*ln(S)+0.0862*ln(S)^2) | Material: Cast iron Centrifugal: VSC3600 Gear: Open drip proof | 567
Centrifugal double
|  | Gear |  | F: 10-900 | exp(8.2816 - 0.2918*ln(F) + 0.0743*ln(F)^2)
|  | Metering plunger |  | E: 1-700 | exp(7.9361 + 0.26986*ln(E) + 0.06718*ln(E)^2)
Heat Exchanger (Shell and tube) | Hxutility Hxprocess | Floating head | A: Area (ft^2) | A: 150-12,000 | exp(12.0310 - 0.8709*ln(A) + 0.09005 * ln(A)^2) | Material: Carbon steel Length: 20 ft Thickness: 3/4-1 inch
|  | Fixed head |  | A: 150-12,000 | exp(11.4185 - 0.9228*ln(A) + 0.09861 * ln(A)^2)
|  | U tube |  | A: 150-12,000 | exp(11.5510 - 0.9186*ln(A) + 0.09790 * ln(A)^2)
|  | Kettle vaporizer |  | A: 150-12,000 | exp(12.3310 - 0.8709*ln(A) + 0.09005 * ln(A)^2)
|  | Double pipe |  | A: 2-200 | exp( 7.2718 + 0.16*ln(A))
Flash | Flash SplitFlash PartitionFlash RatioFlash | Vertical | W: Weight (lb) D: Diameter (ft) L: Length (ft) | W: 4200-10^6 D: 3-21 L: 12-40 | Vessel: exp(7.1390 + 0.18255*ln(W) + 0.02297*ln(W)^2) Platform and ladder: 410*D^0.7396*L^0.70684 | Material: Carbon steel
|  | Horizontal |  | W: 1000-920,000 D: 3-12 | Vessel: exp(5.6336 - 0.4599*ln(W) + 0.00582*ln(W)^2) Platform and ladders: 2275*D^0.20294
Distillation | Distillation Stripper | Column | W: Weight (lb) N: Number of trays Di: Inner diameter (ft) L: Length (ft) | Di: 3-24 L: 27-170 W: 9,000- 2,500,000 | Trays: 468 * exp(0.1482*Di) * N Tower: exp(7.2756 + 0.18255*ln(W) + 0.02297*ln(W)^2) Platform and ladders: 300.9*Di^0.63316*L^0.80161 | Material: Carbon steel N: 20 or more Tray type: Sieve
525.4
521.9
576
541.7
567.3
567.3
References
Seider, Warren D., et al. (2017). Product and Process Design Principles: Synthesis, Analysis, and Evaluation. New York: Wiley.
Apostolakou, A. A., Kookos, I. K., Marazioti, C., & Angelopoulos, K. C. (2009). Techno-economic analysis of a biodiesel production process from vegetable oils. Fuel Processing Technology, 90(7–8), 1023–1031. https://doi.org/10.1016/j.fuproc.2009.04.017
Humbird, D., Davis, R., Tao, L., Kinchin, C., Hsu, D., Aden, A., Dudgeon, D. (2011). Process Design and Economics for Biochemical Conversion of Lignocellulosic Biomass to Ethanol: Dilute-Acid Pretreatment and Enzymatic Hydrolysis of Corn Stover (No. NREL/TP-5100-47764, 1013269). https://doi.org/10.2172/1013269
Huang, H., Long, S., & Singh, V. (2016). Techno-economic analysis of biodiesel and ethanol co-production from lipid-producing sugarcane: Biodiesel and Ethanol Co-Production from Lipid-Producing Sugarcane. Biofuels, Bioproducts and Biorefining, 10(3), 299–315. https://doi.org/10.1002/bbb.1640

## Sheet2
Unit Operation | BioSTEAM Unit | Selection | Model result | Size factor and range | Purchase cost | Specifications
Pump | Pump | Centrifugal single | F: flow rate (gpm) | S: 400-100,000 | exp(12.1656-1.1448*ln(S)+0.0862*ln(S)^2) | Cast iron
|  | Centrifugal double | H: head (ft) |  |  | VSC3600
|  | Gear | E: power (hp) | F: 10-900 | exp(8.2816 - 0.2918*ln(F) + 0.0743*ln(F)^2) | Open drip proof
|  | Metering plunger | S: q*h^0.5 | E: 1-700 | exp(7.9361 + 0.26986*ln(E) + 0.06718*ln(E)^2)
Heat Exchanger | HXutility | Floating head | A: Area (ft^2) | A: 150-12,000 | exp(12.0310 - 0.8709*ln(A) + 0.09005 * ln(A)^2) | Carbon steel
(Shell and tube) | HXprocess | Fixed head |  | A: 150-12,000 | exp(11.4185 - 0.9228*ln(A) + 0.09861 * ln(A)^2) | 20 ft long
|  | U tube |  | A: 150-12,000 | exp(11.5510 - 0.9186*ln(A) + 0.09790 * ln(A)^2) | 3/4-1 inch thick
|  | Kettle vaporizer |  | A: 150-12,000 | exp(12.3310 - 0.8709*ln(A) + 0.09005 * ln(A)^2)
|  | Double pipe |  | A: 2-200 | exp( 7.2718 + 0.16*ln(A))
Flash | Flash | Vertical | W: Weight (lb) | W: 4200-10^6 | Vessel: exp(7.1390 + 0.18255*ln(W) + 0.02297*ln(W)^2) | Carbon steel
| SplitFlash |  | D: Diameter (ft) | D: 3-21 | Platform and ladder: 410*D^0.7396*L^0.70684
| PartitionFlash |  | L: Length (ft) | L: 12-40
| RatioFlash | Horizontal |  | W: 1000-920,000 | Vessel: exp(5.6336 - 0.4599*ln(W) + 0.00582*ln(W)^2)
|  |  |  | D: 3-12 | Platform and ladders: 2275*D^0.20294
Distillation | Distillation | Column | W: Weight (lb) | Di: 3-24 | Trays: 468 * exp(0.1482*Di) * N | Carbon steel
| Stripper |  | N: Number of trays | L: 27-170 | Tower: exp(7.2756 + 0.18255*ln(W) + 0.02297*ln(W)^2) | 20 or more trays
|  |  | Di: Inner diameter (ft) | W: 9,000- 2,500,000 | Platform and ladders: 300.9*Di^0.63316*L^0.80161 | Sieve trays
L: Length (ft)

## Capital cost
Unit Operation | BioSTEAM Unit | Selection | Variables | Size factor and range | Purchase cost | Reference | Specifications | CEPCI
Pump | Pump | Centrifugal single | F: flow rate (gpm) H: head (ft) E: power (hp) S: q*h^0.5 | S: 400-100,000 | exp(12.1656-1.1448*ln(S)+0.0862*ln(S)^2) | Seider (2017) pp. 450-455 | Material: Cast iron Centrifugal: VSC3600 Gear: Open drip proof | 567
Centrifugal double
|  | Gear |  | F: 10-900 | exp(8.2816 - 0.2918*ln(F) + 0.0743*ln(F)^2)
|  | Metering plunger |  | E: 1-700 | exp(7.9361 + 0.26986*ln(E) + 0.06718*ln(E)^2)
Heat Exchanger (Shell and tube) | Hxutility Hxprocess | Floating head | A: Area (ft^2) | A: 150-12,000 | exp(12.0310 - 0.8709*ln(A) + 0.09005 * ln(A)^2) | Seider (2017) pp. 461-463 | Material: Carbon steel Length: 20 ft Thickness: 3/4-1 inch
|  | Fixed head |  | A: 150-12,000 | exp(11.4185 - 0.9228*ln(A) + 0.09861 * ln(A)^2)
|  | U tube |  | A: 150-12,000 | exp(11.5510 - 0.9186*ln(A) + 0.09790 * ln(A)^2)
|  | Kettle vaporizer |  | A: 150-12,000 | exp(12.3310 - 0.8709*ln(A) + 0.09005 * ln(A)^2)
|  | Double pipe |  | A: 2-200 | exp( 7.2718 + 0.16*ln(A))
Flash | Flash SplitFlash PartitionFlash RatioFlash | Vertical | W: Weight (lb) D: Diameter (ft) L: Length (ft) | W: 4200-10^6 D: 3-21 L: 12-40 | Vessel: exp(7.1390 + 0.18255*ln(W) + 0.02297*ln(W)^2) Platform and ladder: 410*D^0.7396*L^0.70684 | Seider (2017) pp. 464 | Material: Carbon steel
|  | Horizontal |  | W: 1000-920,000 D: 3-12 | Vessel: exp(5.6336 - 0.4599*ln(W) + 0.00582*ln(W)^2) Platform and ladders: 2275*D^0.20294
Distillation | Distillation Stripper | Column | W: Weight (lb) N: Number of trays Di: Inner diameter (ft) L: Length (ft) | Di: 3-24 L: 27-170 W: 9,000- 2,500,000 | Trays: 468 * exp(0.1482*Di) * N Tower: exp(7.2756 + 0.18255*ln(W) + 0.02297*ln(W)^2) Platform and ladders: 300.9*Di^0.63316*L^0.80161 | Seider (2017) pp. 464-468 | Material: Carbon steel N: 20 or more Tray type: Sieve
Evaporator | MultiEffectEvaporator | Horizontal tube | A: Area (ft^2) | A: 100-8,000 | 4,604*A^0.53 | Seider (2017) pp. 442, 592 | Material: Carbon steel
|  | Long-tube vertical |  | A: 100-8,000 | 6,464 *A^0.55
|  | Forced circulation |  | A: 150-8,000 | exp(8.0369 + 0.6994*ln(A)-0.00004*ln(A)^2)
|  | Falling film |  | A: 150-4,000 | 13,700*A^0.68 |  | Tubes: Stainless steel Shell: Carbon steel
Vacuum system | vacuum_system (function) | Steam jet ejector | M: Mass flow rate (lb/hr) P: Suction pressure (torr) F: Flow rate (m^3/hr) S: M/P | F: 10-1,000,000 | 1915*S^0.41 | Seider (2017) pp. 479-480 | Material: Carbon steel
|  | Liquid ring |  | F: 3-18,000 | 8250*S^0.37
|  | Three-stage rotary lobe |  | F: 60-240 | 8075*S^0.41
|  | Three-stage claw |  | F: 60-270 | 9785*S^0.36
|  | Screw compressor |  | F: 50-1400 | 10875*S^0.38
Rotary vacuum filter | RotaryVacuumFilter | Drum | A: Area (ft^2) | A: 10-800 | exp(11.796-0.1905*ln(A)+0.0554*ln(A)^2) | Seider (2017) pp. 464-468 | Material: Carbon steel
Feeder | ConveyingBelt | Conveying belt | F: Flow rate (m^3/hr) | F: 120-500 | 813*F^0.38 | Seider (2017) pp. 481-485 | Includes motor and belt drive
Solids centrifuge | SolidsCentrifuge | Continuous scroll solid bowl | S: Solids rate (ton/hr) | S: 2-40 | 68040*S^0.50 |  | Material: Stainless steel
Clarifier | Clarifier | Carbon steel | A: Area (ft^2) | A: 80-8,000 | 3810*A^0.58
|  | Concrete |  | A: 8,000-125,000 | 2720*A^0.58
Cooling tower | CoolingTower |  | F: Flow rate (gpm) | F: 1000-200,000 | 1100*F^0.68
Vibrating screen | VibratingScreen | 3-deck vibrating screen | A: Area (ft^2) | A: 0-200 | 1010*A ^0.91 |  | Material: Carbon steel
Liquids centrifuge | Centrifuge_LLE | General separator | F: Flow rate (m^3/hr) | F: 0.1-100 | 28100*F^0.574 | Apostolakou (2009) | Material: Stainless steel | 525.4
Tank | MixTank StorageTank EnzymeTreatment | Mix tank | V: Volume (m^3) | V: 0.1-30 | 12080 * V^0.525
|  | Storage tank |  | V: 30-50,000 | V < 2,000: 65000 + 158.7*V V < 50,000: 250000 + 94.2*V
Transesterification | Transesterification | Continuous agitated | V: Volume (m^3) | V: 0.1-20 | 15000*V^0.55
Fermentation | Fermentation | Batch agitated | V: Volume (m^3) E: Power (kW) | V: Indefinite E: Indefinite | Vessel: 844000*(V/3785)^0.6 Agitator: 52500*(E/22.371)^0.6 | Humbird (2011) | Material: Stainless steel | 521.9
Molecular sieve | MolecularSieve | Ethanol/Water Separation | M: Mass flow rate (kg/hr) | M: Based on scale up | Column: 2601000*(M/22687)^0.6 Pressure filter pressing: 75200*(M/22687)^0.6 Pressure filter drying: 405000*(M/22687)^0.6
Magnetic separator | MagneticSeparator |  | M: Mass flow rate (kg/hr) | M: Based on scale up | 533571*(M/333333)^0.6 | Data directly from Brazilian sugar cane biorefinery as provided by Dr. Kumar |  | 576
Crushing mill | CrushingMill |  | M: Mass flow rate (kg/hr) | M: Based on scale up | 1500000*(M/335000)^0.6 |  |  | 541.7
Shredder | Shredder |  | M: Mass flow rate (kg/hr) | M: Based on scale up | 2500000*(M/500000)^0.6 |  |  | 567.3
Co-Generation System | BoilerTurbogenerator | Boiler/Turbogenerator/ Stripper/Heat exchangers | M: Mass flow rate (kg/hr) | M: Based on scale up | 3600000*(M/143000)^0.6 | Huang (2016) |  | 567.3
References
Seider, Warren D., et al. (2017). Product and Process Design Principles: Synthesis, Analysis, and Evaluation. New York: Wiley.
Apostolakou, A. A., Kookos, I. K., Marazioti, C., & Angelopoulos, K. C. (2009). Techno-economic analysis of a biodiesel production process from vegetable oils. Fuel Processing Technology, 90(7–8), 1023–1031. https://doi.org/10.1016/j.fuproc.2009.04.017
Humbird, D., Davis, R., Tao, L., Kinchin, C., Hsu, D., Aden, A., Dudgeon, D. (2011). Process Design and Economics for Biochemical Conversion of Lignocellulosic Biomass to Ethanol: Dilute-Acid Pretreatment and Enzymatic Hydrolysis of Corn Stover (No. NREL/TP-5100-47764, 1013269). https://doi.org/10.2172/1013269
Huang, H., Long, S., & Singh, V. (2016). Techno-economic analysis of biodiesel and ethanol co-production from lipid-producing sugarcane: Biodiesel and Ethanol Co-Production from Lipid-Producing Sugarcane. Biofuels, Bioproducts and Biorefining, 10(3), 299–315. https://doi.org/10.1002/bbb.1640
BioSTEAM Unit Operations
Pump | Evaporator | Cooling tower | Fermentation
Heat Exchanger (Shell and tube) | Vacuum system | Vibrating screen | Molecular sieve
Flash | Rotary vacuum filter | Liquids centrifuge | Crushing mill | Magnetic separator
Solids centrifuge | Conveying belt | Tank | Shredder
Distillation | Clarifier | Transesterification | Co-Generation System
5

## Factor
Pump |  | Factor | Heat exchanger (Shell and tube) |  |  |  |  | Heat exchanger (Shell and tube) |  | Configuration | Factor | Variable
|  |  | Material |  | Factor | a | b | Length (ft) | Factor | Douple pipe | 0.8510 + 0.1292*P + 0.0198*P^2 | P: Pressure (psi)
|  |  | Shell side | Tube side |  |  |  | 20 | 1.25 | Square or triangular pitch | 0.9803 + 0.018*P + 0.0017*P^2
Material | Cast iron | 1 | Carbon steel | Carbon steel | a + (A/100)^b | 0 | 0 | 16 | 1.12
| Dutile iron | 1.15 | Carbon steel | Brass |  | 1.08 | 0.05 | 13 | 1.05
| Cast steel | 1.35 | Carbon steel | Stainles steel |  | 1.75 | 0.13 | 8 | 1
| Bronze | 2 | Carbon steel | Monel |  | 2.1 | 0.13
| Stainless steel | 2 | Carbon steel | Ttanium |  | 5.2 | 0.16
| Haste alloy C | 2.95 | Carbon steel | Cr-Mo steel |  | 1.55 | 0.05
| Monel | 3.3 | Cr-Mo steel | Cr-Mo steel |  | 1.7 | 0.07
| Nickel | 3.5 | Stainless steel | Stainless steel |  | 2.7 | 0.07
| Titanium | 9.7 | Monel | Monel |  | 3.3 | 0.08
Gear | Open drip proof | 1 | Titanium | Titanium |  | 9.6 | 0.06
| Enclosed fan cooled | 1.4
| Explosion proof enclosure | 1.8
Centrifugal | VSC3600 | 1
| VSC1800 | 1.5
| HSC3600 | 1.7
| HSC1800 | 2
| 2HSC3600 | 2.7
| 2+HSC3600 | 8.9

## Pump
Pump | Range |  |  |  | Max Power (hp) | Model | Assumption
| Flow rate (m3/hr) |  | Head (ft)
| min | max | min | max
Centrifugal single | [5 empty] | Power requirement: Compute ideal power account for break and motor efficiency. Select smallest NEMA motor size that can meet demand. | No change in velocity
Centrifugal double
Gear
Metering plunger