## Itemized costs
| Unit operation | Fixed capital investment (10^6 USD) | Utility cost (10^6 USD/yr)
BT | Boiler turbogenerator | 107.7647 | -33.0281
U45 | Molecular sieve | 9.1622 | 0.25159
U34 | Reactor | 7.6028 | 0.31103
U59 | Reactor | 0.22499 | 0.0091471
U62 | Reactor | 0.21401 | 0.0070749
U2 | Shredder | 5.8825 | 0.624
CT | Cooling tower | 5.5986 | 3.8235
U19 | Rotary vacuum filter | 4.8179 | 0.093867
U4 | Crushing mill | 4.7087 | 0.62587
U88 | Tank | 2.8227 | 0
U8 | Tank | 1.8048 | 0
U48 | Tank | 1.4724 | 0
U17 | Tank | 1.2319 | 0.22248
U21 | Tank | 0.88069 | 0
U13 | Tank | 0.86816 | 0.06752
U10 | Tank | 0.86422 | 0.066937
U87 | Tank | 0.52097 | 0
U35 | Tank | 0.46618 | 0
U12 | Tank | 0.38084 | 0.014054
U81 | Tank | 0.27431 | 0
U33 | Tank | 0.26971 | 0
U83 | Tank | 0.24491 | 0
U50 | Tank | 0.21945 | 0
U53 | Tank | 0.20369 | 0
U55 | Tank | 0.19974 | 0
U23 | Tank | 0.15228 | 0.0024519
U57 | Tank | 0.097713 | 0
U70 | Tank | 0.089419 | 0.00088942
U73 | Tank | 0.087843 | 0.0008598
U85 | Tank | 0.075147 | 0.00063865
U64 | Tank | 0.04618 | 0.00025263
U24 | Liquids centrifuge | 2.6562 | 0.40722
U60 | Liquids centrifuge | 2.6111 | 0.39523
U63 | Liquids centrifuge | 2.6062 | 0.39395
U65 | Liquids centrifuge | 0.35989 | 0.012516
U72 | Liquids centrifuge | 0.19766 | 0.0044065
U43 | Distillation | 1.9743033791533726 | 0.45094
U77 | Distillation | 1.2031630152010555 | 0.16854
U1 | Magnetic separator | 1.5771 | 0
U27 | Vibrating screen | 1.4989 | 0
U5 | Vibrating screen | 0.46015 | 0
U18 | Clarifier | 1.0725 | 0.00029761
U3 | Enzyme treatment | 0.98045 | 0.67922
U40 | Stripper | 0.866337828525886 | 2.3821
U29 | Multi-effect evaporator | 0.77442 | 5.5245
U36 | Yeast centrifuge | 0.68839 | 0
U25 | Flash | 0.62756 | 0.011053
U78 | Flash | 0.061786 | 0.040327
U0 | Conveying belt | 0.23125 | 0.001225
U7 | Conveying belt | 0.092554 | 0.00078002
U66 | Vacuum dryer | 0.13436 | 0.0033609
U39 | Heat exchanger | 0.12359 | 0
U32 | Heat exchanger | 0.072739 | 0.2834
U47 | Heat exchanger | 0.071841 | 0.0041077
U16 | Heat exchanger | 0.070856 | 0.73081
U9 | Heat exchanger | 0.059618 | 0.38826
U80 | Heat exchanger | 0.058037 | 0.00072112
U76 | Heat exchanger | 0.048686 | 0
U44 | Heat exchanger | 0.015705 | 0.04361
U22 | Heat exchanger | 0.014606 | 0.0001911
U75 | Heat exchanger | 0.012574 | 0
U67 | Heat exchanger | 0.010823 | 8.9617e-06
U14 | Pump | 0.049337 | 0.011633
U11 | Pump | 0.04924 | 0.011633
U20 | Pump | 0.048694 | 0.011633
U54 | Pump | 0.029704 | 0.0093065
U38 | Pump | 0.023438 | 0.0058166
U41 | Pump | 0.021453 | 0.0046532
U30 | Pump | 0.015017 | 0.001745
U49 | Pump | 0.014734 | 0.0011633
U58 | Pump | 0.014269 | 0.00093065
U69 | Pump | 0.014206 | 0.00034899
U46 | Pump | 0.014196 | 0.00069799
U71 | Pump | 0.014162 | 0.00046532
U74 | Pump | 0.01402 | 0.00046532
U61 | Pump | 0.0058373 | 0.0001745
U51 | Pump | 0.0021014 | 5.8166e-05
U82 | Pump | 0.0017765 | 5.8166e-05
U84 | Pump | 0.0014041 | 5.8166e-05
U68 | Pump | 0.0010115 | 5.8166e-05

## Cash flow
| Depreciable capital | Depreciation | Fixed capital | Working capital | Annual operating cost (excl. depr.) | Sales | Net earnings | Cash flow | Discounted cash flow | Cumulative cash flow
2020 | 72326988.0059 | 0 | 72326988.0059 | 0 | 0 | 0 | 0 | -72326988.0059 | -72326988.0059 | -72326988.0059
2021 | 108490482.0088 | 0 | 108490482.0088 | 0 | 0 | 0 | 0 | -108490482.0088 | -92332325.1139 | -164659313.1197
2022 | 0 | 25838816.4651 | 0 | 9040873.5007 | 56010738.5446 | 106078904.2889 | 15749077.0315 | 32547019.9959 | 21930391.8647 | -142728921.255
2023 | 0 | 44282198.4066 | 0 | 0 | 56010738.5446 | 106078904.2889 | 3760878.7695 | 48043077.1761 | 28216455.744 | -114512465.5111
2024 | 0 | 31624975.5056 | 0 | 0 | 56010738.5446 | 106078904.2889 | 11988073.6552 | 43613049.1608 | 21689903.8418 | -92822561.6692
2025 | 0 | 22584102.0048 | 0 | 0 | 56010738.5446 | 106078904.2889 | 17864641.4307 | 40448743.4355 | 17046665.2474 | -75775896.4218
2026 | 0 | 16147000.0723 | 0 | 0 | 56010738.5446 | 106078904.2889 | 22048757.6868 | 38195757.7591 | 13651686.9362 | -62124209.4857
2027 | 0 | 16128918.3253 | 0 | 0 | 56010738.5446 | 106078904.2889 | 22060510.8224 | 38189429.1477 | 11616410.318 | -50507799.1677
2028 | 0 | 16147000.0723 | 0 | 0 | 56010738.5446 | 106078904.2889 | 22048757.6868 | 38195757.7591 | 9888048.4825 | -40619750.6852
2029 | 0 | 8064459.1627 | 0 | 0 | 56010738.5446 | 106078904.2889 | 27302409.2781 | 35366868.4407 | 7752724.2129 | -32867026.4723
2030 | 0 | 0 | 0 | 0 | 56010738.5446 | 106078904.2889 | 32544307.7338 | 32544307.7338 | 6035379.0832 | -26831647.3891
2031 | 0 | 0 | 0 | 0 | 56010738.5446 | 106078904.2889 | 32544307.7338 | 32544307.7338 | 5136492.8368 | -21695154.5523
2032 | 0 | 0 | 0 | 0 | 56010738.5446 | 106078904.2889 | 32544307.7338 | 32544307.7338 | 4371483.2653 | -17323671.287
2033 | 0 | 0 | 0 | 0 | 56010738.5446 | 106078904.2889 | 32544307.7338 | 32544307.7338 | 3720411.2896 | -13603259.9973
2034 | 0 | 0 | 0 | 0 | 56010738.5446 | 106078904.2889 | 32544307.7338 | 32544307.7338 | 3166307.4805 | -10436952.5168
2035 | 0 | 0 | 0 | 0 | 56010738.5446 | 106078904.2889 | 32544307.7338 | 32544307.7338 | 2694729.7707 | -7742222.7461
2036 | 0 | 0 | 0 | 0 | 56010738.5446 | 106078904.2889 | 32544307.7338 | 32544307.7338 | 2293387.0389 | -5448835.7072
2037 | 0 | 0 | 0 | 0 | 56010738.5446 | 106078904.2889 | 32544307.7338 | 32544307.7338 | 1951818.7565 | -3497016.9507
2038 | 0 | 0 | 0 | 0 | 56010738.5446 | 106078904.2889 | 32544307.7338 | 32544307.7338 | 1661122.3459 | -1835894.6048
2039 | 0 | 0 | 0 | -9040873.5007 | 56010738.5446 | 106078904.2889 | 32544307.7338 | 41585181.2345 | 1835894.6048 | 1.8626e-09

## Techno-Economic Analysis
| Units | Value
Depreciable capital | USD | 180817470.0147
Fixed capital investment | USD | 180817470.0147
Working capital | USD | 9040873.5007
Total capital investment | USD | 189858343.5154
Depreciation | USD/yr | 9040873.5007
Utility cost | USD/yr | -14918297.945
Material cost | USD/yr | 66623212.277126275
Sales | USD/yr | 106078904.28890918
Labor | USD/yr | 2500000
Annual operating cost | USD/yr | 68542954.70317994
Net present value | USD | 1.8626e-09
Return on investment | 1/yr | 0.1285082697919191
Pay back period | yr | 5.407343769159409

## Stream table
| Denaturant | Yeast | Ethanol | Water_4 | Water_5 | CO2 | Recycle_yeast | Stillage | d33 | d34 | d35 | d36 | d37 | d38 | d39 | d40 | d41 | d42 | d43 | d44 | d45 | d46 | d47 | d48 | d49 | d50 | d51 | d52 | d53 | d54 | d55 | d56 | d57 | d58 | d59 | d60 | d61 | d62 | d63 | d64 | d65 | S134
Source | - | - | U53 | U56 | U56 | U34 | U36 | U39 | U27 | U28 | U28 | U29 | U29 | U30 | U31 | U32 | U33 | U34 | U35 | U36 | U37 | U38 | U41 | U39 | U40 | U40 | U45 | U42 | U43 | U43 | U44 | U45 | U46 | U47 | U48 | U49 | U50 | U51 | U52 | U54 | U55 | -
Sink | U50 | U33 | - | - | - | - | - | - | U28 | U31 | U29 | U30 | U54 | U31 | U32 | U34 | U34 | U35 | U36 | U37 | U38 | U39 | U39 | U40 | U42 | U41 | U42 | U43 | U44 | U46 | U45 | U47 | U55 | U48 | U49 | U52 | U51 | U52 | U53 | U55 | U56 | U37
Phase | liquid | liquid | liquid | liquid | liquid | gas | liquid | liquid | liquid | liquid | liquid | liquid | liquid | liquid | liquid | liquid | liquid | liquid | liquid | liquid | liquid | liquid | liquid | liquid | gas | liquid | gas | gas | gas | liquid | gas | gas | liquid | liquid | liquid | liquid | liquid | liquid | liquid | liquid | liquid | liquid
flow (kg/min) | 3.8448 | 599.25 | 205.9654 | 66.0591 | 80.7388 | 193.178 | 255.6625 | 1619.1594 | 4802.4399 | 1272.6466 | 3529.7934 | 461.6894 | 3068.104 | 461.6894 | 1734.336 | 1734.336 | 599.25 | 2140.4082 | 2140.4082 | 1884.7457 | 1968.0791 | 1968.0791 | 1619.1594 | 1968.0791 | 348.9196 | 1619.1594 | 61.6375 | 410.556 | 263.7581 | 146.7979 | 263.7581 | 202.1206 | 146.7979 | 202.1206 | 202.1206 | 202.1206 | 3.8448 | 3.8448 | 205.9654 | 3068.104 | 146.7979 | 83.3333
Composition:
- CO2 | 0 | 0 | 0 | 0 | 0 | 1 | 0 | 0 | 0 | 0 | 0 | 0 | 0 | 0 | 0 | 0 | 0 | 0 | 0 | 0 | 0 | 0 | 0 | 0 | 0 | 0 | 0 | 0 | 0 | 0 | 0 | 0 | 0 | 0 | 0 | 0 | 0 | 0 | 0 | 0 | 0 | 0
- Ethanol | 0 | 0.026561 | 0.97232 | 0.00010074 | 9.9394e-05 | 0 | 0.068173 | 9.7183e-05 | 0 | 0 | 0 | 0 | 0 | 0 | 0 | 0 | 0.026561 | 0.10179 | 0.10179 | 0.10635 | 0.10184 | 0.10184 | 9.7183e-05 | 0.10184 | 0.574 | 9.7183e-05 | 0.62861 | 0.5822 | 0.90617 | 0.0001 | 0.90617 | 0.99082 | 0.0001 | 0.99082 | 0.99082 | 0.99082 | 0 | 0 | 0.97232 | 0 | 0.0001 | 0
- Water | 0 | 0.68697 | 0.0090117 | 0.9999 | 0.9999 | 0 | 0.26707 | 0.97173 | 0.9128 | 0.9128 | 0.9128 | 0.33332 | 1 | 0.33332 | 0.75854 | 0.75854 | 0.68697 | 0.7975 | 0.7975 | 0.86945 | 0.87498 | 0.87498 | 0.97173 | 0.87498 | 0.426 | 0.97173 | 0.37139 | 0.4178 | 0.093827 | 0.9999 | 0.093827 | 0.0091831 | 0.9999 | 0.0091831 | 0.0091831 | 0.0091831 | 0 | 0 | 0.0090117 | 1 | 0.9999 | 1
- Glucose | 0 | 0 | 0 | 0 | 0 | 0 | 1.7193e-05 | 0.027112 | 0.0070703 | 0.0070703 | 0.0070703 | 0.054056 | 0 | 0.054056 | 0.019578 | 0.019578 | 0 | 0.020512 | 0.020512 | 0.023292 | 0.022305 | 0.022305 | 0.027112 | 0.022305 | 0 | 0.027112 | 0 | 0 | 0 | 0 | 0 | 0 | 0 | 0 | 0 | 0 | 0 | 0 | 0 | 0 | 0 | 0
- Sucrose | 0 | 0 | 0 | 0 | 0 | 0 | 0 | 0 | 0.080131 | 0.080131 | 0.080131 | 0.61263 | 0 | 0.61263 | 0.22188 | 0.22188 | 0 | 0 | 0 | 0 | 0 | 0 | 0 | 0 | 0 | 0 | 0 | 0 | 0 | 0 | 0 | 0 | 0 | 0 | 0 | 0 | 0 | 0 | 0 | 0 | 0 | 0
- H3PO4 | 0 | 0 | 0 | 0 | 0 | 0 | 0 | 0 | 0 | 0 | 0 | 0 | 0 | 0 | 0 | 0 | 0 | 0 | 0 | 0 | 0 | 0 | 0 | 0 | 0 | 0 | 0 | 0 | 0 | 0 | 0 | 0 | 0 | 0 | 0 | 0 | 0 | 0 | 0 | 0 | 0 | 0
- Octane | 1 | 0 | 0.018667 | 0 | 0 | 0 | 0 | 0 | 0 | 0 | 0 | 0 | 0 | 0 | 0 | 0 | 0 | 0 | 0 | 0 | 0 | 0 | 0 | 0 | 0 | 0 | 0 | 0 | 0 | 0 | 0 | 0 | 0 | 0 | 0 | 0 | 1 | 1 | 0.018667 | 0 | 0 | 0
- DryYeast | 0 | 0.28647 | 0 | 0 | 0 | 0 | 0.66474 | 0.0010602 | 0 | 0 | 0 | 0 | 0 | 0 | 0 | 0 | 0.28647 | 0.080203 | 0.080203 | 0.00091081 | 0.00087224 | 0.00087224 | 0.0010602 | 0.00087224 | 0 | 0.0010602 | 0 | 0 | 0 | 0 | 0 | 0 | 0 | 0 | 0 | 0 | 0 | 0 | 0 | 0 | 0 | 0
| Methanol | Catalyst | Water_3 | HCl1 | HCl2 | NaOH | Crude_glycerol | Biodiesel | Waste | d66 | d67 | d68 | d69 | d70 | d71 | d72 | d73 | d74 | d75 | d76 | d77 | d78 | d79 | d80 | d81 | d82 | d83 | d84 | d85 | d86 | d87 | d88 | d89 | d90 | d91 | d92 | d93 | d94 | d95 | d96 | d97 | d98 | d99 | d100 | d101 | d102 | d103 | d104
Source | - | - | - | - | - | - | U87 | U88 | U72 | U25 | U57 | U58 | U86 | U59 | U60 | U60 | U61 | U86 | U62 | U63 | U63 | U75 | U64 | U65 | U65 | U66 | U66 | U67 | U68 | U69 | U70 | U71 | U72 | U73 | U74 | U78 | U75 | U78 | U76 | U76 | U77 | U77 | U80 | U81 | U82 | U83 | U84 | U85
Sink | U81 | U83 | U64 | U64 | U70 | U73 | - | - | - | U57 | U58 | U59 | U59 | U60 | U62 | U61 | U70 | U62 | U63 | U64 | U70 | U64 | U65 | U66 | U70 | U67 | U69 | U68 | U70 | U88 | U71 | U72 | U73 | U74 | U75 | U75 | U76 | U76 | U77 | U87 | U80 | U78 | U85 | U82 | U85 | U84 | U85 | U86
Phase | liquid | liquid | liquid | liquid | liquid | liquid | liquid | liquid | liquid | liquid | liquid | liquid | liquid | liquid | liquid | liquid | liquid | liquid | liquid | liquid | liquid | liquid | liquid | liquid | liquid | gas | liquid | liquid | liquid | liquid | liquid | liquid | liquid | liquid | liquid | gas | liquid¦gas | liquid | liquid¦gas | liquid | gas | liquid | liquid | liquid | liquid | liquid | liquid | liquid
flow (kg/min) | 3.0117 | 2.5263 | 4.0835 | 0.53842 | 0.25 | 0.10069 | 19.0611 | 146.1804 | 2.6741 | 134.5245 | 134.5245 | 134.5245 | 32.2688 | 188.3096 | 163.7418 | 24.5677 | 24.5677 | 3.1946 | 169.0666 | 149.5284 | 19.5381 | 6.1574 | 159.5436 | 146.5379 | 13.0057 | 0.35749 | 146.1804 | 0.35749 | 0.35749 | 146.1804 | 57.719 | 57.719 | 55.0449 | 55.1456 | 55.1456 | 6.1574 | 55.1456 | 19.0611 | 55.1456 | 19.0611 | 29.9271 | 25.2185 | 29.9271 | 3.0117 | 3.0117 | 2.5263 | 2.5263 | 35.4634
Composition:
- Lipid | 0 | 0 | 0 | 0 | 0 | 0 | 0 | 0 | 0.54834 | 1 | 1 | 1 | 0 | 0.071438 | 0.081335 | 0.0054757 | 0.0054757 | 0 | 0.0078773 | 0.0080159 | 0.0068164 | 0 | 0.0075128 | 0 | 0.092161 | 0 | 0 | 0 | 0 | 0 | 0.025404 | 0.025404 | 0 | 0 | 0 | 0 | 0 | 0 | 0 | 0 | 0 | 0 | 0 | 0 | 0 | 0 | 0 | 0
- Methanol | 1 | 0.75 | 0 | 0 | 0 | 0 | 0 | 2.3795e-07 | 0 | 0 | 0 | 0 | 0.98219 | 0.1446 | 0.099778 | 0.44334 | 0.44334 | 0.98219 | 0.11258 | 0.012729 | 0.87676 | 0.00287 | 0.012041 | 0.0023737 | 0.12096 | 0.9729 | 2.3795e-07 | 0.9729 | 0.9729 | 2.3795e-07 | 0.51877 | 0.51877 | 0.54398 | 0.54298 | 0.54298 | 0.00287 | 0.54298 | 0 | 0.54298 | 0 | 0.99994 | 0.00070074 | 0.99994 | 1 | 1 | 0.75 | 0.75 | 0.98219
- Glycerol | 0 | 0 | 0 | 0 | 0 | 0 | 0.79577 | 6.8688e-05 | 0 | 0 | 0 | 0 | 0 | 0.073343 | 0.0050608 | 0.52843 | 0.52843 | 0 | 0.012989 | 0.0007343 | 0.10677 | 0.00096761 | 0.00072555 | 6.852e-05 | 0.0081284 | 0 | 6.8688e-05 | 0 | 0 | 6.8688e-05 | 0.2629 | 0.2629 | 0.27567 | 0.27517 | 0.27517 | 0.00096761 | 0.27517 | 0.79577 | 0.27517 | 0.79577 | 0 | 0.60171 | 0 | 0 | 0 | 0 | 0 | 0
- Biodiesel | 0 | 0 | 0 | 0 | 0 | 0 | 0 | 0.99993 | 0.15937 | 0 | 0 | 0 | 0 | 0.70836 | 0.81383 | 0.0054295 | 0.0054295 | 0 | 0.8663 | 0.97852 | 0.0074963 | 0 | 0.9171 | 0.99749 | 0.01125 | 0 | 0.99993 | 0 | 0 | 0.99993 | 0.0073835 | 0.0073835 | 0 | 0 | 0 | 0 | 0 | 0 | 0 | 0 | 0 | 0 | 0 | 0 | 0 | 0 | 0 | 0
- Water | 0 | 0 | 1 | 0.44055 | 0.94879 | 0 | 0.19894 | 6.629e-09 | 0 | 1.2389e-06 | 1.2389e-06 | 1.2389e-06 | 0 | 0 | 0 | 0 | 0 | 0 | 0 | 0 | 0 | 0.99616 | 0.060738 | 6.6128e-05 | 0.74434 | 0.027104 | 6.629e-09 | 0.027104 | 0.027104 | 6.629e-09 | 0.172 | 0.172 | 0.18035 | 0.18002 | 0.18002 | 0.99616 | 0.18002 | 0.19894 | 0.18002 | 0.19894 | 5.6227e-05 | 0.39359 | 5.6227e-05 | 0 | 0 | 0 | 0 | 0
- NaOH | 0 | 0 | 0 | 0 | 0 | 1 | 0.0052825 | 0 | 0.17486 | 0 | 0 | 0 | 0 | 0.0022595 | 0 | 0.017319 | 0.017319 | 0 | 0.00024915 | 0 | 0.0021559 | 0 | 0 | 0 | 0 | 0 | 0 | 0 | 0 | 0 | 0.0081013 | 0.0081013 | 0 | 0.0018259 | 0.0018259 | 0 | 0.0018259 | 0.0052825 | 0.0018259 | 0.0052825 | 0 | 0.0039927 | 0 | 0 | 0 | 0 | 0 | 0
- HCl | 0 | 0 | 0 | 0.55945 | 0.051207 | 0 | 0 | 0 | 0.11743 | 0 | 0 | 0 | 0 | 0 | 0 | 0 | 0 | 0 | 0 | 0 | 0 | 0 | 0.001888 | 0 | 0.023161 | 0 | 0 | 0 | 0 | 0 | 0.0054406 | 0.0054406 | 0 | 0 | 0 | 0 | 0 | 0 | 0 | 0 | 0 | 0 | 0 | 0 | 0 | 0 | 0 | 0
- NaOCH3 | 0 | 0.25 | 0 | 0 | 0 | 0 | 0 | 0 | 0 | 0 | 0 | 0 | 0.017809 | 0 | 0 | 0 | 0 | 0.017809 | 0 | 0 | 0 | 0 | 0 | 0 | 0 | 0 | 0 | 0 | 0 | 0 | 0 | 0 | 0 | 0 | 0 | 0 | 0 | 0 | 0 | 0 | 0 | 0 | 0 | 0 | 0 | 0.25 | 0.25 | 0.017809
| H3PO4 | Lime | Polymer | Water_1 | Water_2 | Imbibition_water | Enzyme | Lipid_cane | Fiber_fines | Combustibles | Emission | d0 | d1 | d2 | d3 | d4 | d5 | d6 | d7 | d8 | d9 | d10 | d11 | d12 | d13 | d14 | d15 | d16 | d17 | d18 | d19 | d20 | d21 | d22 | d23 | d24 | d25 | d26 | d27 | d28 | d29 | d31 | S188 | S198 | S254
Source | - | - | - | - | - | - | - | - | U27 | X1 | BT | U0 | U1 | U2 | U3 | U6 | U4 | U4 | U5 | U5 | U7 | U8 | U9 | U10 | U11 | U12 | U13 | U14 | U20 | U15 | U16 | U17 | U18 | U18 | U19 | U19 | U21 | U21 | U22 | U23 | U24 | U26 | U24 | U25 | -
Sink | U10 | U12 | U17 | U19 | U23 | U6 | U3 | U0 | - | BT | - | U1 | U2 | U3 | U4 | U4 | U5 | U7 | U8 | U6 | X1 | U9 | U10 | U11 | U13 | U13 | U14 | U15 | U15 | U16 | U17 | U18 | U21 | U19 | U26 | U20 | U22 | U27 | U23 | U24 | U25 | X1 | - | - | U26
Phase | liquid | liquid | liquid | liquid | liquid | liquid | liquid | liquid | liquid | liquid | gas | liquid | liquid | liquid | liquid | liquid | liquid | liquid | liquid | liquid | liquid | liquid | liquid | liquid | liquid | liquid | liquid | liquid | liquid | liquid | liquid | liquid | liquid | liquid | liquid | liquid | liquid | liquid | liquid | liquid | liquid | liquid | liquid | gas | liquid
flow (kg/min) | 1.4555 | 42.2167 | 0.013833 | 256.629 | 22.5 | 1450.3892 | 16.6667 | 5555.5557 | 9.638 | 2373.2906 | 2373.2906 | 5555.5557 | 5555.5557 | 5555.5557 | 5572.2223 | 2219.5994 | 5632.2453 | 2159.5752 | 4863.0351 | 769.2102 | 2159.5752 | 4863.0351 | 4863.0351 | 4864.4906 | 4864.4906 | 42.2167 | 4906.7073 | 4906.7073 | 4489.6554 | 9396.3627 | 9396.3627 | 9396.3765 | 4949.6513 | 4446.7252 | 213.6988 | 4489.6554 | 136.3362 | 4813.3151 | 136.3362 | 158.8362 | 134.7673 | 213.7154 | 24.0689 | 0.24275 | 0.016667
Composition:
- Glucose | 0 | 0 | 0 | 0 | 0 | 0 | 0 | 0.0064728 | 0.0070526 | 0.00081614 | 0.00081614 | 0.0064728 | 0.0064728 | 0.0064728 | 0.0064534 | 0.0021094 | 0.0069273 | 0.00075277 | 0.0070602 | 0.0060867 | 0.00075277 | 0.0070602 | 0.0070602 | 0.0070581 | 0.0070581 | 0 | 0.0069974 | 0.0069974 | 0.0068622 | 0.0069328 | 0.0069328 | 0.0069328 | 0.0068738 | 0.0069985 | 0.0014566 | 0.0068622 | 0 | 0.0070685 | 0 | 0 | 0 | 0.0014565 | 0 | 0 | 0
- H3PO4 | 0.84999 | 0 | 0 | 0 | 0 | 0 | 0 | 0 | 0 | 0 | 0 | 0 | 0 | 0 | 0 | 0 | 0 | 0 | 0 | 0 | 0 | 0 | 0 | 0.00025433 | 0.00025433 | 0 | 0.00025214 | 0.00025214 | 0.00025209 | 0.00025212 | 0.00025212 | 0.00025212 | 0.00024995 | 0.00025453 | 0 | 0.00025209 | 0 | 0.00025703 | 0 | 0 | 0 | 0 | 0 | 0 | 0
- Flocculant | 0 | 0 | 1 | 0 | 0 | 0 | 0 | 0 | 0.0014353 | 0 | 0 | 0 | 0 | 0 | 0 | 0 | 0 | 0 | 0 | 0 | 0 | 0 | 0 | 0 | 0 | 0 | 0 | 0 | 2.8213e-06 | 1.348e-06 | 1.348e-06 | 2.8202e-06 | 2.7948e-06 | 2.8485e-06 | 0 | 2.8213e-06 | 0 | 2.874e-06 | 0 | 0 | 0 | 0 | 0 | 0 | 0
- Ethanol | 0 | 0 | 0 | 0 | 0 | 0 | 0 | 0 | 0 | 0 | 0 | 0 | 0 | 0 | 0 | 0 | 0 | 0 | 0 | 0 | 0 | 0 | 0 | 0 | 0 | 0 | 0 | 0 | 0 | 0 | 0 | 0 | 0 | 0 | 0 | 0 | 0 | 0 | 0 | 0 | 0 | 0 | 0 | 0 | 0
- Lignin | 0 | 0 | 0 | 0 | 0 | 0 | 0 | 0.042373 | 0 | 0.099189 | 0.099189 | 0.042373 | 0.042373 | 0.042373 | 0.042246 | 0.0058175 | 0.0035271 | 0.10579 | 0.0014297 | 0.016787 | 0.10579 | 0.0014297 | 0.0014297 | 0.0014293 | 0.0014293 | 0 | 0.001417 | 0.001417 | 0.00027329 | 0.00087054 | 0.00087054 | 0.00087053 | 0 | 0.0018395 | 0.032536 | 0.00027329 | 0 | 0 | 0 | 0 | 0 | 0.032533 | 0 | 0 | 0
- Solids | 0 | 0 | 0 | 0 | 0 | 0 | 0 | 0.015 | 0 | 0.035113 | 0.035113 | 0.015 | 0.015 | 0.015 | 0.014955 | 0 | 0 | 0.038588 | 0 | 0 | 0.038588 | 0 | 0 | 0 | 0 | 0 | 0 | 0 | 0 | 0 | 0 | 0 | 0 | 0 | 0 | 0 | 0 | 0 | 0 | 0 | 0 | 0 | 0 | 0 | 0
- Sucrose | 0 | 0 | 0 | 0 | 0 | 0 | 0 | 0.073358 | 0.080023 | 0.0092492 | 0.0092492 | 0.073358 | 0.073358 | 0.073358 | 0.073139 | 0.023906 | 0.078509 | 0.0085314 | 0.080016 | 0.068982 | 0.0085314 | 0.080016 | 0.080016 | 0.079992 | 0.079992 | 0 | 0.079304 | 0.079304 | 0.077772 | 0.078572 | 0.078572 | 0.078572 | 0.077903 | 0.079316 | 0.016504 | 0.077772 | 0 | 0.08011 | 0 | 0 | 0 | 0.016503 | 0 | 0 | 0
- CaO | 0 | 0.13146 | 0 | 0 | 0 | 0 | 0 | 0 | 0 | 0.0023385 | 0.0023385 | 0 | 0 | 0 | 0 | 0 | 0 | 0 | 0 | 0 | 0 | 0 | 0 | 0 | 0 | 0.13146 | 0.0011311 | 0.0011311 | 0.00021816 | 0.00069489 | 0.00069489 | 0.00069489 | 0 | 0.0014684 | 0.025971 | 0.00021816 | 0 | 0 | 0 | 0 | 0 | 0.025969 | 0 | 0 | 0
- Ash | 0 | 0 | 0 | 0 | 0 | 0 | 0 | 0.0095 | 0 | 0.022245 | 0.022245 | 0.0095 | 0.0095 | 0.0095 | 0.0094716 | 0.0013043 | 0.00079077 | 0.023717 | 0.00032055 | 0.0037636 | 0.023717 | 0.00032055 | 0.00032055 | 0.00032045 | 0.00032045 | 0 | 0.0003177 | 0.0003177 | 6.1259e-05 | 0.00019517 | 0.00019517 | 0.00019517 | 0 | 0.00041241 | 0.0072946 | 6.1259e-05 | 0 | 0 | 0 | 0 | 0 | 0.007372 | 0 | 0 | 1
- Cellulose | 0 | 0 | 0 | 0 | 0 | 0 | 0.1 | 0.079085 | 0 | 0.18583 | 0.18583 | 0.079085 | 0.079085 | 0.079085 | 0.079147 | 0.010899 | 0.0066079 | 0.19819 | 0.0026786 | 0.03145 | 0.19819 | 0.0026786 | 0.0026786 | 0.0026778 | 0.0026778 | 0 | 0.0026547 | 0.0026547 | 0.000512 | 0.0016309 | 0.0016309 | 0.0016309 | 0 | 0.0034463 | 0.060955 | 0.000512 | 0 | 0 | 0 | 0 | 0 | 0.060951 | 0 | 0 | 0
- Hemicellulose | 0 | 0 | 0 | 0 | 0 | 0 | 0 | 0.046662 | 0 | 0.10923 | 0.10923 | 0.046662 | 0.046662 | 0.046662 | 0.046522 | 0.0064063 | 0.0038841 | 0.11649 | 0.0015745 | 0.018486 | 0.11649 | 0.0015745 | 0.0015745 | 0.001574 | 0.001574 | 0 | 0.0015604 | 0.0015604 | 0.00030095 | 0.00095865 | 0.00095865 | 0.00095864 | 0 | 0.0020257 | 0.035829 | 0.00030095 | 0 | 0 | 0 | 0 | 0 | 0.035826 | 0 | 0 | 0
- Lipid | 0 | 0 | 0 | 0 | 0 | 0 | 0 | 0.02755 | 0 | 0.0072299 | 0.0072299 | 0.02755 | 0.02755 | 0.02755 | 0.027468 | 0.008349 | 0.027419 | 0.0079454 | 0.027945 | 0.024091 | 0.0079454 | 0.027945 | 0.027945 | 0.027937 | 0.027937 | 0 | 0.027696 | 0.027696 | 0.00061775 | 0.014758 | 0.014758 | 0.014758 | 0.027456 | 0.00062372 | 0 | 0.00061775 | 0.99678 | 0 | 0.99678 | 0.85558 | 0.9983 | 0 | 0.056462 | 0.055708 | 0
- Water | 0.15001 | 0.86854 | 0 | 1 | 1 | 1 | 0.9 | 0.7 | 0.91149 | 0.52876 | 0.52876 | 0.7 | 0.7 | 0.7 | 0.7006 | 0.94121 | 0.87234 | 0.5 | 0.87898 | 0.83035 | 0.5 | 0.87898 | 0.87898 | 0.87876 | 0.87876 | 0.86854 | 0.87867 | 0.87867 | 0.91313 | 0.89513 | 0.89513 | 0.89513 | 0.88751 | 0.90361 | 0.81945 | 0.91313 | 0.0032223 | 0.91256 | 0.0032223 | 0.14442 | 0.0017021 | 0.81939 | 0.94354 | 0.94429 | 0
| Steam | Cooling_water
Source | BT | CT
Sink | - | CT
Phase | gas | liquid
flow (kg/min) | 2100.2723 | 191338.3056
Composition:
- Water | 1 | 1

## Utilities
Cooling water | Unit operation | Duty (kJ/hr) | Flow (kmol/hr) | Cost (USD/hr)
BT | Boiler turbogenerator | -260647840.8993 | 397455.9486 | 19.8728
CT | Cooling tower |  | -637253.3946 | -31.8627
U43 | Distillation | -28648769.7541 | 43685.8557 | 2.1843
U77 | Distillation | -2520900.9957 | 3844.0644 | 0.1922
U22 | Heat exchanger | -522172.5808 | 796.2491 | 0.039812
U67 | Heat exchanger | -24487.5053 | 37.3404 | 0.001867
U80 | Heat exchanger | -1970420.2273 | 3004.6489 | 0.15023
U47 | Heat exchanger | -11224184.1705 | 17115.5025 | 0.85578
U29 | Multi-effect evaporator | -107691915.8619 | 164216.9466 | 8.2108
U59 | Reactor | -4256513.3867 | 6490.6602 | 0.32453
U62 | Reactor | -397525.9008 | 606.1782 | 0.030309
Low pressure steam | Unit operation | Duty (kJ/hr) | Flow (kmol/hr) | Cost (USD/hr)
BT | Boiler turbogenerator | -362909980.1115 | -6994.9698 | -2142.2795
U43 | Distillation | 12779310.0217 | 299.622 | 91.7622
U77 | Distillation | 4863324.2109 | 114.0249 | 34.9213
U3 | Enzyme treatment | 17528233.8785 | 410.9647 | 125.862
U78 | Flash | 1170030.8363 | 27.4324 | 8.4014
U16 | Heat exchanger | 21203459.6623 | 497.1335 | 152.2521
U9 | Heat exchanger | 11264807.3026 | 264.1132 | 80.8873
U44 | Heat exchanger | 1265291.7543 | 29.6659 | 9.0855
U29 | Multi-effect evaporator | 159090128.5307 | 3730.0062 | 1142.3517
U25 | Flash | 68179.3391 | 1.5985 | 0.48956
U40 | Stripper | 69112759.2424 | 1620.4086 | 496.2664
Chilled water | Unit operation | Duty (kJ/hr) | Flow (kmol/hr) | Cost (USD/hr)
U34 | Reactor | -12613564.5776 | 19999.1491 | 63.0678
U32 | Heat exchanger | -11808511.0536 | 18510.054 | 59.0426
| Unit operation | Duty (kJ/hr) | Flow (kmol/hr) | Cost (USD/hr)
U66 | Vacuum dryer | 0 | 0 | 0
Electricity | Unit Operation | Rate (kW) | Cost (USD/hr)
BT | Boiler turbogenerator | -73206.9971 | -4758.4548
U18 | Clarifier | 0.95387 | 0.062002
U0 | Conveying belt | 3.9264 | 0.25522
U7 | Conveying belt | 2.5001 | 0.16251
CT | Cooling tower | 12745.0679 | 828.4294
U4 | Crushing mill | 2006 | 130.39
U3 | Enzyme treatment | 240.6505 | 15.6423
U34 | Reactor | 26.6282 | 1.7308
U57 | Tank | 0 | 0
U17 | Tank | 713.0793 | 46.3502
U85 | Tank | 2.047 | 0.13305
U21 | Tank | 0 | 0
U23 | Tank | 7.8586 | 0.51081
U70 | Tank | 2.8507 | 0.1853
U73 | Tank | 2.7558 | 0.17913
U64 | Tank | 0.80971 | 0.052631
U10 | Tank | 214.5425 | 13.9453
U12 | Tank | 45.0442 | 2.9279
U13 | Tank | 216.4109 | 14.0667
U45 | Molecular sieve | 806.3763 | 52.4145
U29 | Multi-effect evaporator | 5.719 | 0.37173
U84 | Pump | 0.18643 | 0.012118
U49 | Pump | 3.7286 | 0.24236
U51 | Pump | 0.18643 | 0.012118
U58 | Pump | 2.9828 | 0.19389
U20 | Pump | 37.2856 | 2.4236
U54 | Pump | 29.8285 | 1.9389
U38 | Pump | 18.6428 | 1.2118
U30 | Pump | 5.5928 | 0.36353
U68 | Pump | 0.18643 | 0.012118
U61 | Pump | 0.55928 | 0.036353
U41 | Pump | 14.9142 | 0.96943
U71 | Pump | 1.4914 | 0.096943
U74 | Pump | 1.4914 | 0.096943
U11 | Pump | 37.2856 | 2.4236
U46 | Pump | 2.2371 | 0.14541
U69 | Pump | 1.1186 | 0.072707
U14 | Pump | 37.2856 | 2.4236
U82 | Pump | 0.18643 | 0.012118
U65 | Liquids centrifuge | 40.1154 | 2.6075
U19 | Rotary vacuum filter | 300.8557 | 19.5556
U2 | Shredder | 2000 | 130
U60 | Liquids centrifuge | 1266.7776 | 82.3405
U24 | Liquids centrifuge | 1305.1864 | 84.8371
U63 | Liquids centrifuge | 1262.6492 | 82.0722
U72 | Liquids centrifuge | 14.1233 | 0.91801
U25 | Flash | 27.8934 | 1.8131
U66 | Vacuum dryer | 10.7721 | 0.70019
U59 | Reactor | 24.3247 | 1.5811
U62 | Reactor | 22.2095 | 1.4436

## Design requirements
Boiler turbogenerator |  | Units | BT
Power | Rate | kW | -73206.9971
| Cost | kW | -4758.4548
Cooling water | Duty | kJ/hr | -260647840.8993
| Flow | kg/hr | 397455.9486
| Cost | USD/hr | 19.8728
Low pressure steam | Duty | kJ/hr | -362909980.1115
| Flow | kg/hr | -6994.9698
| Cost | USD/hr | -2142.2795
Cost | Purchase price | USD | 35921565.9616
Purchase cost |  | USD | 35921565.9616
Utility cost |  | USD/hr | -6880.8615
Clarifier |  | Units | U18
Power | Rate | kW | 0.95387
| Cost | kW | 0.062002
Design | Settling area | ft^2 | 2511.6363
| Material |  | Steel
Cost | Clarifier | USD | 357505.4728
Purchase cost |  | USD | 357505.4728
Utility cost |  | USD/hr | 0.062002
Conveying belt |  | Units | U0 | U7
Power | Rate | kW | 3.9264 | 2.5001
| Cost | kW | 0.25522 | 0.16251
Design | N_belts |  | 5 | 2
Cost | Conveying belt and motor | USD | 77082.7408 | 30851.4545
Purchase cost |  | USD | 77082.7408 | 30851.4545
Utility cost |  | USD/hr | 0.25522 | 0.16251
Cooling tower |  | Units | CT
Power | Rate | kW | 12745.0679
| Cost | kW | 828.4294
Cooling water | Duty | kJ/hr
| Flow | kg/hr | -637253.3946
| Cost | USD/hr | -31.8627
Cost | Purchase cost | USD | 1866212.7765
Purchase cost |  | USD | 1866212.7765
Utility cost |  | USD/hr | 796.5667
Crushing mill |  | Units | U4
Power | Rate | kW | 2006
| Cost | kW | 130.39
Cost | Crushing mill | USD | 1569564.6803
Purchase cost |  | USD | 1569564.6803
Utility cost |  | USD/hr | 130.39
Distillation |  | Units | U43 | U77
Cooling water | Duty | kJ/hr | -28648769.7541 | -2520900.9957
| Flow | kg/hr | 43685.8557 | 3844.0644
| Cost | USD/hr | 2.1843 | 0.1922
Low pressure steam | Duty | kJ/hr | 12779310.0217 | 4863324.2109
| Flow | kg/hr | 299.622 | 114.0249
| Cost | USD/hr | 91.7622 | 34.9213
Design | Theoretical feed stage |  | 6 | 5
| Theoretical stages |  | 13 | 23
| Minimum reflux | Ratio | 1.4497 | 0.63966
| Reflux | Ratio | 1.8122 | 1.2793
| Rectifier stages |  | 9.0 | 9.0
| Stripper stages |  | 13.0 | 33.0
| Rectifier height | ft | 25.804416 | 25.804416
| Stripper height | ft | 31.708416000000003 | 61.228416
| Rectifier diameter | ft | 17.5437 | 5.783
| Stripper diameter | ft | 2.9979 | 2.9979
| Rectifier wall thickness | in | 0.875 | 0.4375
| Stripper wall thickness | in | 0.375 | 0.5
| Rectifier weight | lb | 34327.9094 | 11586.7678
| Stripper weight | lb | 5065.303655947034 | 12642.544667810715
Cost | Rectifier trays | USD | 181061.07723092102 | 21891.18007442654
| Stripper trays | USD | 16519.332823736713 | 31855.879321368346
| Rectifier tower | USD | 303247.7239 | 151377.3769
| Stripper tower | USD | 98690.78943503779 | 169308.20250201522
| Condenser | USD | 52406.4451 | 20779.5546
| Boiler | USD | 6175.7579 | 5842.145
Purchase cost |  | USD | 658101.1263844576 | 401054.3384003518
Utility cost |  | USD/hr | 93.9465 | 35.1135
Enzyme treatment |  | Units | U3
Power | Rate | kW | 240.6505
| Cost | kW | 15.6423
Low pressure steam | Duty | kJ/hr | 17528233.8785
| Flow | kg/hr | 410.9647
| Cost | USD/hr | 125.862
Cost | Heat exchanger | USD | 20840.7018
| Tank | USD | 305975.9656
Purchase cost |  | USD | 326816.6674
Utility cost |  | USD/hr | 141.5043
Flash |  | Units | U25 | U78
Power | Rate | kW | 27.8934
| Cost | kW | 1.8131
Low pressure steam | Duty | kJ/hr | 68179.3391 | 1170030.8363
| Flow | kg/hr | 1.5985 | 27.4324
| Cost | USD/hr | 0.48956 | 8.4014
Design | SepType |  | Horizontal | Vertical
| Length | ft | 6.1499 | 11.5
| Diameter | ft | 4 | 2
| Weight | lb | 1329.96 | 821.85
| Wall thickness | in | 0.3125 | 0.25
Cost | Vessel | USD | 18500.9761 | 15938.3439
| Heat exchanger | USD | 1321.8632 | 4657.0546
| Liquid-ring pump | USD | 189363.618
Purchase cost |  | USD | 209186.4573 | 20595.3986
Utility cost |  | USD/hr | 2.3026 | 8.4014
Heat exchanger |  | Units | U16 | U32 | U75 | U39 | U22 | U67 | U76 | U9 | U44 | U80 | U47
Low pressure steam | Duty | kJ/hr | 21203459.6623 | [6 empty] | 11264807.3026 | 1265291.7543
| Flow | kg/hr | 497.1335 | [6 empty] | 264.1132 | 29.6659
| Cost | USD/hr | 152.2521 | [6 empty] | 80.8873 | 9.0855
Design | Area | ft^2 | 621.6134 | 1106.2312 | 26.2166 | 3270.5483 | 66.8495 | 10.2668 | 210.4474 | 278.7698 | 36.719 | 557.718 | 1071.4249
| Overall heat transfer coefficient | kW/m^2/K | 0.5 | 0.5 | 1 | 1.28 | 0.5 | 0.5 | 0.5 | 0.5 | 0.5 | 0.5 | 0.5
| Fouling correction factor |  | 1 | 0.94582 | 1 | 0.6 | 0.98677 | 1 | 1 | 1 | 1 | 1 | 0.98906
| Tube side pressure drop | psi | 5 | 5 | 1.5 | 5 | 5 | 5 | 1.5 | 5 | 3 | 5 | 5
| Shell side pressure drop | psi | 1.5 | 5 | 1.5 | 5 | 5 | 1.5 | 5 | 1.5 | 1.5 | 1.5 | 1.5
| Operating pressure | psi | 638.342 | 14.7 | 14.7 | 14.7 | 14.7 | 14.7 | 14.7 | 638.342 | 638.342 | 14.7 | 14.7
| Total tube length | ft | 20 | 20 | 20 | 20 | 20 | 20 | 20 | 20 | 20 | 20 | 20
Cost | Heat exchanger | USD | 23618.5782 | 24246.3788 | 4191.3837 | 41195.3254 | 4868.5644 | 3607.5684 | 16228.7445 | 19872.5683 | 5234.9675 | 19345.7016 | 23947.1049
Purchase cost |  | USD | 23618.5782 | 24246.3788 | 4191.3837 | 41195.3254 | 4868.5644 | 3607.5684 | 16228.7445 | 19872.5683 | 5234.9675 | 19345.7016 | 23947.1049
Utility cost |  | USD/hr | 152.2521 | 59.0426 | 0 | 0 | 0.039812 | 0.001867 | 0 | 80.8873 | 9.0855 | 0.15023 | 0.85578
Liquids centrifuge |  | Units | U60 | U24 | U63 | U72 | U65
Power | Rate | kW | 1266.7776 | 1305.1864 | 1262.6492 | 14.1233 | 40.1154
| Cost | kW | 82.3405 | 84.8371 | 82.0722 | 0.91801 | 2.6075
Design | Flow rate | m^3/hr | 346.1141 | 356.6083 | 344.9861 | 3.8588 | 10.9605
Cost | Centrifuge | USD | 870350.1261 | 885400.9901 | 868720.8741 | 65888.1647 | 119962.1573
Purchase cost |  | USD | 870350.1261 | 885400.9901 | 868720.8741 | 65888.1647 | 119962.1573
Utility cost |  | USD/hr | 82.3405 | 84.8371 | 82.0722 | 0.91801 | 2.6075
Magnetic separator |  | Units | U1
Cost | Magnetic separator | USD | 525697.4441
Purchase cost |  | USD | 525697.4441
Utility cost |  | USD/hr | 0
Molecular sieve |  | Units | U45
Power | Rate | kW | 806.3763
| Cost | kW | 52.4145
Cost | Molecular Sieve Cost | USD | 2278593.6271
| Pressure Filter Pressing | USD | 65878.6008
| Pressure Filter Drying (2) | USD | 709596.6313
Purchase cost |  | USD | 3054068.8592
Utility cost |  | USD/hr | 52.4145
Multi-effect evaporator |  | Units | U29
Power | Rate | kW | 5.719
| Cost | kW | 0.37173
Low pressure steam | Duty | kJ/hr | 159090128.5307
| Flow | kg/hr | 3730.0062
| Cost | USD/hr | 1142.3517
Cooling water | Duty | kJ/hr | -107691915.8619
| Flow | kg/hr | 164216.9466
| Cost | USD/hr | 8.2108
Design | Area | m^2 | 3281.2024
| Volume | m^3 | 256.6915
Cost | Condenser | USD | 63878.0104
| Evaporators | USD | 170444.079
| Vacuum liquid-ring pump | USD | 23816.7577
Purchase cost |  | USD | 258138.8471
Utility cost |  | USD/hr | 1150.9343
Pump |  | Units | U84 | U49 | U51 | U58 | U20 | U54 | U38 | U30 | U68 | U61 | U41 | U71 | U74 | U11 | U46 | U69 | U14 | U82
Power | Rate | kW | 0.18643 | 3.7286 | 0.18643 | 2.9828 | 37.2856 | 29.8285 | 18.6428 | 5.5928 | 0.18643 | 0.55928 | 14.9142 | 1.4914 | 1.4914 | 37.2856 | 2.2371 | 1.1186 | 37.2856 | 0.18643
| Cost | kW | 0.012118 | 0.24236 | 0.012118 | 0.19389 | 2.4236 | 1.9389 | 1.2118 | 0.36353 | 0.012118 | 0.036353 | 0.96943 | 0.096943 | 0.096943 | 2.4236 | 0.14541 | 0.072707 | 2.4236 | 0.012118
Design | Type |  | CentrifugalSingle | CentrifugalSingle | CentrifugalSingle | CentrifugalSingle | CentrifugalSingle | CentrifugalSingle | CentrifugalSingle | CentrifugalSingle | CentrifugalSingle | CentrifugalSingle | CentrifugalSingle | CentrifugalSingle | CentrifugalSingle | CentrifugalSingle | CentrifugalSingle | CentrifugalSingle | CentrifugalSingle | CentrifugalSingle
| Ideal power | hp | 0.016353 | 1.8608 | 0.037381 | 1.3727 | 30.82 | 26.5466 | 13.7182 | 2.9894 | 0.0042431 | 0.22785 | 11.3947 | 0.57967 | 0.56037 | 32.8836 | 1.0439 | 0.37375 | 33.17 | 0.025988
| Flow rate | gpm | 0.6359 | 72.3593 | 1.4536 | 40.2356 | 1198.4431 | 839.067 | 533.4356 | 94.4855 | 0.12437 | 6.6783 | 443.0863 | 16.9904 | 16.4246 | 1278.6879 | 40.5911 | 44.4901 | 1289.8234 | 1.0105
| Efficiency |  | 0.35198 | 0.41324 | 0.35198 | 0.36692 | 0.69967 | 0.67435 | 0.63164 | 0.44892 | 0.35198 | 0.35198 | 0.61424 | 0.35579 | 0.35533 | 0.70454 | 0.36351 | 0.35198 | 0.70519 | 0.35198
| Power | hp | 0.25 | 5 | 0.25 | 4 | 50 | 40 | 25 | 7.5 | 0.25 | 0.75 | 20 | 2 | 2 | 50 | 3 | 1.5 | 50 | 0.25
| N_pumps |  | 1 | 1 | 1 | 1 | 1 | 1 | 1 | 1 | 1 | 1 | 1 | 1 | 1 | 1 | 1 | 1 | 1 | 1
| Head | ft | 1480.7485 | 370.161 | 972.9572 | 444.928 | 166.6435 | 195.0838 | 190.0766 | 243.0763 | 10464.3028 | 456.8019 | 184.8296 | 518.4922 | 542.6881 | 153.8027 | 305.7965 | 153.5442 | 152.4794 | 1242.1275
Cost | Pump | USD | 272.5434 | 4431.0123 | 504.9994 | 4300.3575 | 14045.7943 | 8162.699 | 6679.8657 | 4458.1455 | 141.6987 | 1589.7954 | 6200.8202 | 4309.0691 | 4261.6536 | 14227.6449 | 4298.5048 | 4336.4571 | 14260.0485 | 396.6852
| Motor | USD | 195.4799 | 480.4735 | 195.4799 | 456.0366 | 2185.5315 | 1738.6117 | 1132.7531 | 547.5173 | 195.4799 | 355.9589 | 950.2549 | 411.6462 | 411.6462 | 2185.5315 | 433.345 | 398.9403 | 2185.5315 | 195.4799
Purchase cost |  | USD | 468.0232 | 4911.4857 | 700.4793 | 4756.3941 | 16231.3258 | 9901.3107 | 7812.6188 | 5005.6627 | 337.1786 | 1945.7542 | 7151.075 | 4720.7153 | 4673.2998 | 16413.1764 | 4731.8498 | 4735.3973 | 16445.58 | 592.1651
Utility cost |  | USD/hr | 0.012118 | 0.24236 | 0.012118 | 0.19389 | 2.4236 | 1.9389 | 1.2118 | 0.36353 | 0.012118 | 0.036353 | 0.96943 | 0.096943 | 0.096943 | 2.4236 | 0.14541 | 0.072707 | 2.4236 | 0.012118
Reactor |  | Units | U34
Power | Rate | kW | 26.6282
| Cost | kW | 1.7308
Chilled water | Duty | kJ/hr | -12613564.5776
| Flow | kg/hr | 19999.1491
| Cost | USD/hr | 63.0678
Design | Efficiency |  | 0.9
| Number of reactors |  | 8
| Reactor volume | m3 | 517.9089
| Cycle time | hr | 25.1429
| Loading time | hr | 3.1429
Cost | Reactors | USD | 2225991.5197
| Coolers | USD | 169818.33
| Agitators | USD | 138465.1123
Purchase cost |  | USD | 2534274.962
Utility cost |  | USD/hr | 64.7987
Reactor |  | Units | U59 | U62
Power | Rate | kW | 24.3247 | 22.2095
| Cost | kW | 1.5811 | 1.4436
Cooling water | Duty | kJ/hr | -4256513.3867 | -397525.9008
| Flow | kg/hr | 6490.6602 | 606.1782
| Cost | USD/hr | 0.32453 | 0.030309
Design | Volume | m^3 | 16.2164 | 14.8064
Cost | Reactor | USD | 74996.7843 | 71336.8011
Purchase cost |  | USD | 74996.7843 | 71336.8011
Utility cost |  | USD/hr | 1.9056 | 1.4739
Rotary vacuum filter |  | Units | U19
Power | Rate | kW | 300.8557
| Cost | kW | 19.5556
Design | Area | ft^2 | 2488.5447
| Individual area | ft^2 | 622.1362
Cost | Liquid-ring pump | USD | 61151.489
| Cost of vessels | USD | 1544819.5034
Purchase cost |  | USD | 1605970.9924
Utility cost |  | USD/hr | 19.5556
Shredder |  | Units | U2
Power | Rate | kW | 2000
| Cost | kW | 130
Cost | Shredder | USD | 1960822.7666
Purchase cost |  | USD | 1960822.7666
Utility cost |  | USD/hr | 130
Stripper |  | Units | U40
Low pressure steam | Duty | kJ/hr | 69112759.2424
| Flow | kg/hr | 1620.4086
| Cost | USD/hr | 496.2664
Design | Theoretical stages |  | 10
| Minimum boil up | Ratio | 0.18543
| Boil up | Ratio | 0.23178
| Actual stages |  | 17.0
| Height | ft | 37.612415999999996
| Diameter | ft | 7.327
| Wall thickness | in | 0.5
| Weight | lb | 20940.9802
Cost | Trays | USD | 42123.63414195356
| Tower | USD | 223736.2798
| Boiler | USD | 22919.3623
Purchase cost |  | USD | 288779.27617529535
Utility cost |  | USD/hr | 496.2664
Tank |  | Units | U57 | U48 | U50 | U17 | U53 | U85 | U35 | U55 | U33 | U21 | U23 | U70 | U73 | U87 | U64 | U8 | U88 | U10 | U12 | U81 | U83 | U13
Power | Rate | kW | 0 |  |  | 713.0793 |  | 2.047 |  |  |  | 0 | 7.8586 | 2.8507 | 2.7558 |  | 0.80971 |  |  | 214.5425 | 45.0442 |  |  | 216.4109
| Cost | kW | 0 |  |  | 46.3502 |  | 0.13305 |  |  |  | 0 | 0.51081 | 0.1853 | 0.17913 |  | 0.052631 |  |  | 13.9453 | 2.9279 |  |  | 14.0667
Design | Volume | m^3 | 5.7114 | 2366.5088 | 47.5389 | 713.0793 | 16.8902 | 3.4635 | 527.3254 | 9.219 | 145.2794 | 376.3098 | 13.2971 | 4.8235 | 4.6629 | 633.8761 | 1.3701 | 3455.5378 | 6790.2213 | 363.0161 | 76.217 | 154.2322 | 97.0526 | 366.1774
Cost | Tank | USD | 32571.0718 | 490787.9922 | 73148.9587 | 410619.9792 | 67895.2557 | 25049.0524 | 155392.3028 | 66580.2834 | 89903.2845 | 293564.8878 | 50759.212 | 29806.3966 | 29281.0784 | 173656.8433 | 15393.2737 | 601594.7184 | 940892.7396 | 288073.8365 | 126946.2761 | 91437.9536 | 81636.4181 | 289388.2005
Purchase cost |  | USD | 32571.0718 | 490787.9922 | 73148.9587 | 410619.9792 | 67895.2557 | 25049.0524 | 155392.3028 | 66580.2834 | 89903.2845 | 293564.8878 | 50759.212 | 29806.3966 | 29281.0784 | 173656.8433 | 15393.2737 | 601594.7184 | 940892.7396 | 288073.8365 | 126946.2761 | 91437.9536 | 81636.4181 | 289388.2005
Utility cost |  | USD/hr | 0 | 0 | 0 | 46.3502 | 0 | 0.13305 | 0 | 0 | 0 | 0 | 0.51081 | 0.1853 | 0.17913 | 0 | 0.052631 | 0 | 0 | 13.9453 | 2.9279 | 0 | 0 | 14.0667
Vacuum dryer |  | Units | U66
Power | Rate | kW | 10.7721
| Cost | kW | 0.70019
| Duty | kJ/hr | 0
| Flow | kg/hr | 0
| Cost | USD/hr | 0
Design | SepType |  | Horizontal
| Length | ft | 6.4829
| Diameter | ft | 4
| Weight | lb | 1383.37
| Wall thickness | in | 0.3125
Cost | Vessel | USD | 18741.8744
| Liquid-ring pump | USD | 26046.1086
Purchase cost |  | USD | 44787.983
Utility cost |  | USD/hr | 0.70019
Vibrating screen |  | Units | U27 | U5
Design | N_screens |  | 4 | 2
| Area | ft^2 | 198.9664 | 116.4091
Cost | Vibrating screens | USD | 499636.1046 | 153384.8396
Purchase cost |  | USD | 499636.1046 | 153384.8396
Utility cost |  | USD/hr | 0 | 0
Yeast centrifuge |  | Units | U36
Cost | Centrifuge | USD | 229464.5643
Purchase cost |  | USD | 229464.5643
Utility cost |  | USD/hr | 0