## Sheet1
('Biorefinery', 'Minimum ethanol selling price')
Stream-cornstover flow rate (kg/hr) [9.38e+04, 1.04e+05, 1.15e+05] | -0.60414
Saccharification and co fermentation-R301 saccharification conversion [0.85, 0.9, 0.95] | -0.32914
Saccharification and co fermentation-R301 ethanol conversion [0.9, 0.95, 1] | -0.092574
Blowdown discharge pump pump base cost (USD) [2.28e+04, 2.54e+04, 2.79e+04] | 0.0040717
Blowdown discharge pump pump exponent [0.7, 0.8, 0.9] | -0.010085
Blowdown discharge pump pump electricity rate (hr·kW/kg) [0.000287, 0.000319, 0.000351] | -0.023729
Ammonia mixer mixer base cost (USD) [4.5e+03, 5e+03, 5.5e+03] | 0.015653
Ammonia mixer mixer exponent [0.4, 0.5, 0.6] | -0.0095109
Waste vapor condenser heat exchanger base cost (USD) [3.06e+04, 3.4e+04, 3.74e+04] | -0.0085775
Waste vapor condenser heat exchanger exponent [0.6, 0.7, 0.8] | 0.0071287
Process water center tank base cost (USD) [2.25e+05, 2.5e+05, 2.75e+05] | -0.014149
Process water center tank exponent [0.6, 0.7, 0.8] | -0.008527
Process water center process water pump base cost (USD) [1.38e+04, 1.53e+04, 1.68e+04] | -0.01065
Process water center process water pump exponent [0.7, 0.8, 0.9] | -0.011097
Process water center process water pump electricity rate (hr·kW/kg) [9.7e-05, 0.000108, 0.000119] | -0.019862
Process water center makeup water pump base cost (USD) [6.18e+03, 6.86e+03, 7.55e+03] | 0.016265
Process water center makeup water pump exponent [0.7, 0.8, 0.9] | -0.015257
Process water center makeup water pump electricity rate (hr·kW/kg) [8.63e-05, 9.59e-05, 0.000105] | 0.0055822
Seed train stage #5 agitators base cost (USD) [1.94e+04, 2.15e+04, 2.37e+04] | 0.0091689
Seed train stage #5 agitators exponent [0.4, 0.5, 0.6] | -0.010975
Seed train stage #5 agitators electricity rate (kW/m3) [0.0119, 0.0132, 0.0145] | 0.016161
Seed train stage #5 reactors base cost (USD) [5.31e+05, 5.9e+05, 6.49e+05] | -0.028883
Seed train stage #5 reactors exponent [0.6, 0.7, 0.8] | 0.005371
Seed train stage #4 agitators base cost (USD) [1.17e+04, 1.3e+04, 1.43e+04] | -0.0099414
Seed train stage #4 agitators exponent [0.4, 0.5, 0.6] | -0.019845
Seed train stage #4 agitators electricity rate (kW/m3) [0.0892, 0.0991, 0.109] | -0.022126
Seed train stage #4 reactors base cost (USD) [1.58e+05, 1.76e+05, 1.94e+05] | 0.031728
Seed train stage #4 reactors exponent [0.6, 0.7, 0.8] | -0.019081
Seed train stage #3 reactors base cost (USD) [7.09e+04, 7.88e+04, 8.67e+04] | -0.015276
Seed train stage #3 reactors exponent [0.6, 0.7, 0.8] | 0.013958
Seed train stage #2 reactors base cost (USD) [5.25e+04, 5.83e+04, 6.41e+04] | -0.0082695
Seed train stage #2 reactors exponent [0.6, 0.7, 0.8] | -0.0034419
Seed train stage #1 reactors base cost (USD) [3.39e+04, 3.77e+04, 4.15e+04] | 0.027723
Seed train stage #1 reactors exponent [0.6, 0.7, 0.8] | -0.012859
Seed train pumps base cost (USD) [2.23e+04, 2.48e+04, 2.73e+04] | 0.00044777
Seed train pumps exponent [0.7, 0.8, 0.9] | -0.030625
Seed train pumps electricity rate (hr·kW/kg) [0.000834, 0.000927, 0.00102] | -0.0076862
Fire water tank tank base cost (USD) [7.23e+05, 8.03e+05, 8.83e+05] | -0.033485
Fire water tank tank exponent [0.6, 0.7, 0.8] | -0.0085531
Fire water tank pump base cost (USD) [1.35e+04, 1.5e+04, 1.65e+04] | -0.01783
Fire water tank pump exponent [0.7, 0.8, 0.9] | -0.014283
Fire water tank pump electricity rate (hr·kW/kg) [0.0102, 0.0113, 0.0124] | 0.013477
Air distribution package plant air compressor base cost (USD) [2.52e+04, 2.8e+04, 3.08e+04] | -0.013702
Air distribution package plant air compressor exponent [0.5, 0.6, 0.7] | -0.010607
Air distribution package plant air compressor electricity rate (hr·kW/kg) [0.00121, 0.00134, 0.00148] | -0.019694
Air distribution package instrument air dryer base cost (USD) [1.35e+04, 1.5e+04, 1.65e+04] | 0.020609
Air distribution package instrument air dryer exponent [0.5, 0.6, 0.7] | 0.013091
Air distribution package plant air reciever base cost (USD) [1.44e+04, 1.6e+04, 1.76e+04] | -0.0042324
Air distribution package plant air reciever exponent [0.5, 0.6, 0.7] | 0.011274
Hydrolysate cooler heat exchanger base cost (USD) [7.65e+04, 8.5e+04, 9.35e+04] | -0.020855
Hydrolysate cooler heat exchanger exponent [0.6, 0.7, 0.8] | -0.00096989
Beer tank tank base cost (USD) [5.72e+05, 6.36e+05, 7e+05] | 0.013636
Beer tank tank exponent [0.6, 0.7, 0.8] | -0.0083425
Beer tank pump base cost (USD) [2.41e+04, 2.68e+04, 2.95e+04] | -0.010174
Beer tank pump exponent [0.7, 0.8, 0.9] | -0.0095925
Beer tank pump electricity rate (hr·kW/kg) [0.000197, 0.000219, 0.000241] | -0.016848
Beer tank agitator base cost (USD) [6.15e+04, 6.83e+04, 7.51e+04] | 0.011089
Beer tank agitator exponent [0.4, 0.5, 0.6] | 0.0024687
Beer tank agitator electricity rate (hr·kW/kg) [3.15e-05, 3.5e-05, 3.85e-05] | 0.00089339
Saccharification and co fermentation tanks base cost (USD) [4.32e+05, 4.8e+05, 5.28e+05] | 0.028822
Saccharification and co fermentation tanks exponent [0.6, 0.7, 0.8] | 0.0037274
Saccharification and co fermentation transfer pumps base cost (USD) [8.5e+03, 9.44e+03, 1.04e+04] | 0.032507
Saccharification and co fermentation transfer pumps exponent [0.7, 0.8, 0.9] | 0.00035533
Saccharification and co fermentation transfer pumps electricity rate (hr·kW/m3) [0.653, 0.725, 0.798] | -0.023622
Saccharification and co fermentation reactors base cost (USD) [7.6e+05, 8.44e+05, 9.28e+05] | 0.072214
Saccharification and co fermentation reactors exponent [0.4, 0.5, 0.6] | -0.005796
Saccharification and co fermentation agitators base cost (USD) [4.72e+04, 5.25e+04, 5.78e+04] | -0.0064181
Saccharification and co fermentation agitators exponent [0.4, 0.5, 0.6] | 0.0068497
Saccharification and co fermentation agitators electricity rate (kW/m3) [0.0214, 0.0238, 0.0262] | 0.00091282
Saccharification and co fermentation heat exchangers base cost (USD) [2.15e+04, 2.39e+04, 2.63e+04] | 0.0098043
Saccharification and co fermentation heat exchangers exponent [0.6, 0.7, 0.8] | -0.0065523
Saccharification and co fermentation recirculation pumps base cost (USD) [4.25e+04, 4.72e+04, 5.19e+04] | 0.011082
Saccharification and co fermentation recirculation pumps exponent [0.7, 0.8, 0.9] | 0.041514
Saccharification and co fermentation recirculation pumps electricity rate (hr·kW/m3) [0.35, 0.388, 0.427] | -0.0065633
Boiler turbogenerator boiler base cost (USD) [2.57e+07, 2.86e+07, 3.14e+07] | 0.14123
Boiler turbogenerator boiler exponent [0.5, 0.6, 0.7] | 0.0031802
Boiler turbogenerator boiler electricity rate (hr·kW/kg) [0.00377, 0.00419, 0.00461] | -0.010165
Boiler turbogenerator deaerator base cost (USD) [2.74e+05, 3.05e+05, 3.36e+05] | -0.021978
Boiler turbogenerator deaerator exponent [0.5, 0.6, 0.7] | 0.00021813
Boiler turbogenerator amine addition pkg base cost (USD) [3.6e+04, 4e+04, 4.4e+04] | 0.010649
Boiler turbogenerator amine addition pkg exponent [0.5, 0.6, 0.7] | 0.0055545
Boiler turbogenerator hot process water softener system base cost (USD) [7.02e+04, 7.8e+04, 8.58e+04] | 0.0074832
Boiler turbogenerator hot process water softener system exponent [0.5, 0.6, 0.7] | -0.0069453
Boiler turbogenerator turbogenerator base cost (USD) [8.55e+06, 9.5e+06, 1.04e+07] | 0.030035
Boiler turbogenerator turbogenerator exponent [0.5, 0.6, 0.7] | -0.025319
Chilled water package base cost (USD) [1.24e+06, 1.38e+06, 1.51e+06] | 0.018009
Chilled water package exponent [0.6, 0.7, 0.8] | -0.00091198
Chilled water package electricity rate (hr·kW/kJ) [-3.9e-05, -4.33e-05, -4.76e-05] | -0.0061562
Molecular sieve column base cost (USD) [2.34e+06, 2.6e+06, 2.86e+06] | 0.011973
Molecular sieve column exponent [0.5, 0.6, 0.7] | -0.00066129
Molecular sieve column electricity rate (hr·kW/kg) [0.00599, 0.00666, 0.00732] | -0.014593
Feed stock handling system exponent [0.5, 0.6, 0.7] | 0.00077007
Feed stock handling system electricity rate (hr·kW/kg) [0.00744, 0.00827, 0.0091] | -0.0048888
Seed hold tank pump base cost (USD) [7.38e+03, 8.2e+03, 9.02e+03] | -0.0011427
Seed hold tank pump exponent [0.7, 0.8, 0.9] | 0.0060025
Seed hold tank pump electricity rate (hr·kW/kg) [0.000156, 0.000173, 0.00019] | 0.0021029
Seed hold tank tank base cost (USD) [3.95e+05, 4.39e+05, 4.83e+05] | 0.026465
Seed hold tank tank exponent [0.6, 0.7, 0.8] | -0.025352
Seed hold tank agitator base cost (USD) [2.86e+04, 3.18e+04, 3.5e+04] | -0.010041
Seed hold tank agitator exponent [0.4, 0.5, 0.6] | -0.0071272
Seed hold tank agitator electricity rate (hr·kW/kg) [0.000252, 0.00028, 0.000308] | 0.0070046
Pressure filter dry air pressure filter (2) base cost (USD) [3.64e+05, 4.05e+05, 4.46e+05] | -0.0027881
Pressure filter dry air pressure filter (2) exponent [0.5, 0.6, 0.7] | -0.0036067
Pressure filter dry air pressure filter (2) electricity rate (hr·kW/kg) [0.0295, 0.0328, 0.0361] | -0.0149
Pressure filter pressing air pressure filter base cost (USD) [6.77e+04, 7.52e+04, 8.27e+04] | 0.0059253
Pressure filter pressing air pressure filter exponent [0.5, 0.6, 0.7] | -0.027774
Pressure filter pressing air pressure filter electricity rate (hr·kW/kg) [0.00317, 0.00352, 0.00387] | 0.021369
Pressure filter dry air compressor reciever tank base cost (USD) [1.53e+04, 1.7e+04, 1.87e+04] | 0.0097599
Pressure filter dry air compressor reciever tank exponent [0.6, 0.7, 0.8] | 0.028485
Pressure filter cloth wash pump base cost (USD) [2.62e+04, 2.92e+04, 3.21e+04] | -0.029778
Pressure filter cloth wash pump exponent [0.7, 0.8, 0.9] | -0.0048455
Pressure filter cloth wash pump electricity rate (hr·kW/kg) [0.00316, 0.00352, 0.00387] | -0.019839
Pressure filter pressing air compressor reciever tank base cost (USD) [7.2e+03, 8e+03, 8.8e+03] | 0.013899
Pressure filter pressing air compressor reciever tank exponent [0.6, 0.7, 0.8] | -0.020212
Pressure filter base cost (USD) [2.97e+06, 3.29e+06, 3.62e+06] | 0.02137
Pressure filter exponent [0.7, 0.8, 0.9] | -0.00017713
Pressure filter lignin wet cake conveyor base cost (USD) [6.3e+04, 7e+04, 7.7e+04] | 0.0099887
Pressure filter lignin wet cake conveyor exponent [0.7, 0.8, 0.9] | 0.022825
Pressure filter lignin wet cake conveyor electricity rate (hr·kW/kg) [0.000234, 0.00026, 0.000287] | -0.0035865
Pressure filter lignin wet cake screw base cost (USD) [1.8e+04, 2e+04, 2.2e+04] | -0.017567
Pressure filter lignin wet cake screw exponent [0.7, 0.8, 0.9] | 0.016087
Pressure filter lignin wet cake screw electricity rate (hr·kW/kg) [0.000352, 0.000391, 0.00043] | -0.0016849
Pressure filter recycled water tank base cost (USD) [1.37e+03, 1.52e+03, 1.67e+03] | 0.0088768
Pressure filter recycled water tank exponent [0.6, 0.7, 0.8] | 0.018961
Pressure filter mafifold flush pump base cost (USD) [1.54e+04, 1.71e+04, 1.88e+04] | -0.0028834
Pressure filter mafifold flush pump exponent [0.7, 0.8, 0.9] | -0.0011076
Pressure filter mafifold flush pump electricity rate (hr·kW/kg) [0.00211, 0.00234, 0.00258] | -0.0056159
Pressure filter stillage tank 531 base cost (USD) [1.57e+05, 1.75e+05, 1.92e+05] | 0.0032986
Pressure filter stillage tank 531 exponent [0.6, 0.7, 0.8] | 0.011648
Pressure filter feed pump base cost (USD) [1.64e+04, 1.82e+04, 2e+04] | -0.02793
Pressure filter feed pump exponent [0.7, 0.8, 0.9] | 0.0026365
Pressure filter feed pump electricity rate (hr·kW/kg) [0.00211, 0.00234, 0.00258] | 0.01599
Pressure filter filtrate tank base cost (USD) [9.27e+04, 1.03e+05, 1.13e+05] | 0.019892
Pressure filter filtrate tank exponent [0.6, 0.7, 0.8] | 0.037035
Pressure filter discharge pump base cost (USD) [1.17e+04, 1.3e+04, 1.43e+04] | 0.0026239
Pressure filter discharge pump exponent [0.7, 0.8, 0.9] | -0.010117
Pressure filter flitrate tank agitator base cost (USD) [2.34e+04, 2.6e+04, 2.86e+04] | 0.02022
Pressure filter flitrate tank agitator exponent [0.4, 0.5, 0.6] | 0.0043702
Pressure filter flitrate tank agitator electricity rate (hr·kW/kg) [0.000158, 0.000176, 0.000193] | -0.0029812
Ammonia addition tank tank base cost (USD) [2.12e+05, 2.36e+05, 2.6e+05] | 0.0020859
Ammonia addition tank tank exponent [0.6, 0.7, 0.8] | -0.012264
Ammonia addition tank agitator base cost (USD) [1.97e+04, 2.19e+04, 2.41e+04] | -0.020163
Ammonia addition tank agitator exponent [0.4, 0.5, 0.6] | -0.024691
Ammonia addition tank agitator electricity rate (hr·kW/kg) [1.64e-05, 1.82e-05, 2e-05] | -0.0035173
CSLTank tank base cost (USD) [6.3e+04, 7e+04, 7.7e+04] | -0.017424
CSLTank tank exponent [0.6, 0.7, 0.8] | 0.00061781
CSLTank pump base cost (USD) [2.7e+03, 3e+03, 3.3e+03] | -0.018947
CSLTank pump exponent [0.7, 0.8, 0.9] | 0.0052543
CSLTank pump electricity rate (hr·kW/kg) [0.000241, 0.000268, 0.000294] | -0.0077613
CSLTank agitator base cost (USD) [1.91e+04, 2.12e+04, 2.33e+04] | -0.002648
CSLTank agitator exponent [0.4, 0.5, 0.6] | -0.0048919
CSLTank agitator electricity rate (hr·kW/kg) [0.00482, 0.00535, 0.00589] | 0.0057413
Oligomer conversion tank tank base cost (USD) [1.83e+05, 2.03e+05, 2.23e+05] | 0.010499
Oligomer conversion tank tank exponent [0.6, 0.7, 0.8] | -0.016727
Oligomer conversion tank pump base cost (USD) [1.57e+04, 1.75e+04, 1.92e+04] | -0.011512
Oligomer conversion tank pump exponent [0.7, 0.8, 0.9] | 0.0076976
Oligomer conversion tank pump electricity rate (hr·kW/kg) [0.00019, 0.000212, 0.000233] | 0.0047786
Oligomer conversion tank agitator base cost (USD) [8.1e+04, 9e+04, 9.9e+04] | -0.0054025
Oligomer conversion tank agitator exponent [0.4, 0.5, 0.6] | -0.0012253
Oligomer conversion tank agitator electricity rate (hr·kW/kg) [0.000579, 0.000644, 0.000708] | -0.0013932
DAPTank tank base cost (USD) [9.18e+04, 1.02e+05, 1.12e+05] | -0.032245
DAPTank tank exponent [0.6, 0.7, 0.8] | -0.00091978
DAPTank pump base cost (USD) [2.7e+03, 3e+03, 3.3e+03] | -0.014992
DAPTank pump exponent [0.7, 0.8, 0.9] | -0.012028
DAPTank pump electricity rate (hr·kW/kg) [0.00208, 0.00232, 0.00255] | 0.027589
DAPTank agitator base cost (USD) [8.82e+03, 9.8e+03, 1.08e+04] | -0.0086496
DAPTank agitator exponent [0.4, 0.5, 0.6] | -0.0067871
DAPTank agitator electricity rate (hr·kW/kg) [0.0226, 0.0252, 0.0277] | 0.016428
DAPTank bag base cost (USD) [2.7e+04, 3e+04, 3.3e+04] | -0.014396
DAPTank bag exponent [0.5, 0.6, 0.7] | -0.022671
Pretreatment flash tank base cost (USD) [4.6e+05, 5.11e+05, 5.62e+05] | 0.016795
Pretreatment flash tank exponent [0.6, 0.7, 0.8] | -0.025845
Pretreatment flash pump base cost (USD) [2.7e+04, 3e+04, 3.3e+04] | 0.0032964
Pretreatment flash pump exponent [0.7, 0.8, 0.9] | 0.017123
Pretreatment flash pump electricity rate (hr·kW/kg) [0.000199, 0.000221, 0.000243] | -0.0005883
Pretreatment flash agitator base cost (USD) [8.1e+04, 9e+04, 9.9e+04] | 0.0048692
Pretreatment flash agitator exponent [0.4, 0.5, 0.6] | 0.001033
Pretreatment flash agitator electricity rate (hr·kW/kg) [0.000605, 0.000672, 0.000739] | 0.0083966
Pretreatment reactor system base cost (USD) [1.78e+07, 1.98e+07, 2.18e+07] | 0.12532
Pretreatment reactor system exponent [0.5, 0.6, 0.7] | 0.00645
Pretreatment reactor system electricity rate (hr·kW/kg) [0.0494, 0.0549, 0.0604] | 0.029045
Vent scrubber base cost (USD) [1.94e+05, 2.15e+05, 2.37e+05] | 0.012203
Vent scrubber exponent [0.5, 0.6, 0.7] | -0.020092
Sulfuric acid tank tank base cost (USD) [5.59e+03, 6.21e+03, 6.83e+03] | 0.011233
Sulfuric acid tank tank exponent [0.6, 0.7, 0.8] | 0.0028183
Sulfuric acid tank pump base cost (USD) [7.2e+03, 8e+03, 8.8e+03] | -0.012821
Sulfuric acid tank pump exponent [0.7, 0.8, 0.9] | 0.0061122
Sulfuric acid tank pump electricity rate (hr·kW/kg) [0.000242, 0.000269, 0.000296] | 0.0046258
Sulfuric acid mixer mixer base cost (USD) [5.4e+03, 6e+03, 6.6e+03] | -0.012043
Sulfuric acid mixer mixer exponent [0.4, 0.5, 0.6] | -0.011701
Cooling tower base cost (USD) [1.24e+06, 1.38e+06, 1.51e+06] | 0.0066485
Cooling tower exponent [0.6, 0.7, 0.8] | -0.033502
Cooling tower electricity rate (hr·kW/kmol) [0.00258, 0.00287, 0.00315] | -0.018691
Cooling tower cooling water pump base cost (USD) [2.55e+05, 2.84e+05, 3.12e+05] | 0.0015148
Cooling tower cooling water pump exponent [0.7, 0.8, 0.9] | -0.005076
Cooling tower cooling water pump electricity rate (hr·kW/kmol) [0.00165, 0.00183, 0.00202] | 0.0051844
Waste water system cost waste water system base cost (USD) [4.53e+07, 5.03e+07, 5.53e+07] | 0.11866
Waste water system cost waste water system exponent [0.5, 0.6, 0.7] | -0.0068479
Waste water system cost waste water system electricity rate (hr·kW/kg) [0.0156, 0.0173, 0.019] | 0.024902
Enzyme hydrolysate mixer mixer base cost (USD) [9.81e+04, 1.09e+05, 1.2e+05] | 0.018165
Enzyme hydrolysate mixer mixer exponent [0.4, 0.5, 0.6] | -0.019444
Enzyme hydrolysate mixer mixer electricity rate (hr·kW/kg) [0.000177, 0.000196, 0.000216] | 0.0063413
Mixer mix tank base cost (USD) [1.09e+04, 1.21e+04, 1.33e+04] | -0.023324
Mixer mix tank exponent [0.425, 0.525, 0.625] | 0.010824
Mixer mix tank electricity rate (kW/m³) [0.0887, 0.0985, 0.108] | -0.0117
CIP Package base cost (USD) [3.79e+05, 4.21e+05, 4.63e+05] | 0.010634
CIP Package exponent [0.5, 0.6, 0.7] | 0.014342
Stream-cellulase price (USD/kg) [0.456, 0.507, 0.558] | 0.2849
Stream-WWT caustic price (USD/kg) [0.0673, 0.0748, 0.0822] | 0.0086004
Stream-Baghouse bags price (USD/kg) [9.99, 11.1, 12.2] | -0.020808
Stream-cornstover price (USD/kg) [0.0464, 0.0516, 0.0567] | 0.49057
Stream-makeup water price (USD/kg) [0.000228, 0.000254, 0.000279] | -0.0050594
Stream-sulfuric acid price (USD/kg) [0.0807, 0.0897, 0.0987] | 0.020526
Stream-lime price (USD/kg) [0.179, 0.199, 0.219] | 0.0077594
Stream-denaturant price (USD/kg) [0.68, 0.756, 0.832] | 0.025782
Stream-ammonia price (USD/kg) [0.404, 0.449, 0.493] | 0.024449
Stream-ash price (USD/kg) [-0.0286, -0.0318, -0.035] | -0.029444
Stream-ethanol price (USD/kg) [0.665, 0.739, 0.813] | 0.011229
Stream-boiler chemicals price (USD/kg) [4.5, 5, 5.5] | 0.0027825
Electricity price (USD/kWhr) [0.0585, 0.065, 0.0715] | -0.1547
Chilled Brine price (USD/kJ) [-7.33e-06, -8.15e-06, -8.96e-06] | -0.0067407
Low pressure steam price (USD/kmol) [0.276, 0.306, 0.337] | -0.00090003
Medium pressure steam price (USD/kmol) [0.248, 0.276, 0.303] | -0.0096354
High pressure steam price (USD/kmol) [0.285, 0.317, 0.349] | -0.00045115
TEA income tax [0.315, 0.35, 0.385] | 0.23379
TEA startup months [2.7, 3, 3.3] | 0.011078
Saccharification and co fermentation-R301 saccharification time [54, 60, 66] | 0.029808
Saccharification and co fermentation-R301 fermentation time [32.4, 36, 39.6] | 0.013876